## Welcome
www.machinesafety.co.uk | info@machinesafety.co.uk

## Instructions
How to use the Procter Risk Assessment Calculator
1 | This Risk Assessment Calculator is designed to assist with carrying out risk assessments. However, it is the user's responsibility to ensure that risk assessments are carried out in accordance with BS EN ISO 12100:2010 (Safety of machinery. General principles for design. Risk assessment and risk reduction). If required, contact Procter Machine Safety for advice on specialists who can assist with complex risk assessments. The Risk Assessment Calculator is based on Annex B of BS EN ISO 12100, copies of which can be purchased from BSI.
It should be noted that the Machinery Directive 2006/42/EC and the corresponding Supply of Machinery (Safety) Regulations 1992 stipulate that the machine manufacturer or his representative must ensure that a risk assessment is carried out. In addition, the Technical File must contain a copy of the risk assessment. It is therefore essential that the risk assessment process is both carried out and documented adequately. The risk assessment can also assist in preparing the instructions for the machine, as the Machinery Directive requires that information about the residual risks must be included in the instructions.
2 | Seven worksheets are provided in this Risk Assessment Calculator: the Welcome page, Instructions (this page), a Look-Up Table, a Summary page, two Machine pages and an Example Machine page. If more than two machines are being assessed, copy one of the existing Machine worksheets and rename it as appropriate.
3 | To use this Calculator, start by entering the company information on the Summary page. Then decide how many machines are to be assessed and ensure that there are sufficient worksheets (one per machine). For each machine, enter the machine details and other data in the table at the top of the worksheet. Then work down the list of hazards and decide which are applicable to the machine in question. If a hazard is not applicable, mark N/A in the Comments column; the Risk Level column will automatically show 'negligible' for these risks. For each applicable hazard, use the Look-Up Table to choose appropriate values for the Likelihood of Occurrence (LO), Frequency of Exposure (FE), Degree of Possible Harm (DPH) and Number of Persons at risk (NP). In addition to the list of hazards, there is also a list of hazardous situations (tasks) and a list of hazardous events. See BS EN ISO 12100 for more information about these.
4 | The Hazard Rating Number (HRN) is calculated automatically (LO x FE x DPH x NP) and colour-coded (see Look-Up Table). In addition, the Calculator shows the corresponding Risk Level so that the user can decide if action is required. A risk is 'Negligible' if there is very little risk to health and safety; a risk is 'Low, significant' if hazards exist that require control measures; a risk is 'High' if there are potentially dangerous hazards that require control measures to be implemented urgently; and a risk is 'Unacceptable' if continued operation in this state is unacceptable.
5 | If action is required, it should be outlined in the first Action column. A further assessment must then be carried out to see the effect on the HRN and Risk Level of taking the action. If the Risk Level is still too high, additional action can be specified in the second Action column on the far right-hand side, after which a confirmatory assessment should be carried out.
6 | Once the above procedure has been completed for each machine, the user can return to the Summary page and list the actions required.
Procter Machine Safety - the UK's leading supplier of bespoke and modular machine guarding
Procter Machine Safety 11 Pantglas Industrial Estate, Bedwas, Caerphilly, CF83 8XD, UK
Tel: +44 (0)29 2085 5758
www.machinesafety.co.uk
info@machinesafety.co.uk

## Look-Up Table
LO (Likelihood of Occurrence) |  |  | FE (Frequency of Exposure) |  | HRN | Risk
0.033 | Almost impossible | Only in extreme circumstances | 0.5 | Annually | 0-5 | Negligible
1 | Highly unlikely | Though conceivable | 1 | Monthly | 5-50 | Low, significant
1.5 | Unlikely | But could occur | 1.5 | Weekly | 50-500 | High
2 | Possible | But unusual | 2.5 | Daily | Over 500 | Unacceptable
5 | Even chance | Could happen | 4 | Hourly | HRN = LO x FE x DPH x NP
8 | Probable | Not surprising | 5 | Constantly
10 | Likely | To be expected
15 | Certain | No doubt
DPH (Degree of Possible Harm) |  |  | NP (Number of Persons at risk)
0.1 | Scratch or bruise |  | 1 | 1-2 persons
0.5 | Laceration or mild ill-effect |  | 2 | 3-7 persons
2 | Break of minor bone or minor illness (temporary) |  | 4 | 8-15 persons
4 | Break of major bone or major illness (temporary) |  | 8 | 16-50 persons
6 | Loss of one limb, eye, hearing (permanent) |  | 12 | 50+ persons
10 | Loss of two limbs or eyes (permanent)
15 | Fatality
Source: Pilz Guide to Machinery Safety, 6th Edition

## Summary
Company name:
Company address:
Assessment reference:
Assessment carried out by:
Assessment date:
Assessment checked by:
Assessment approved by:
Machines requiring action
Worksheet reference: | Machine reference: | Action required:

## Machine 1
Assessment reference: |  | Number of operatives:
Type of machine: |  | Number of shifts per week:
Machine location: |  | Usage (hours per month):
Machine description: |  | Operating manuals:
Machine manufacturer: |  | Standard operating procedures:
Machine model: |  | Operatives' training record:
Machine serial number: |  | Warning signs:
Modifications from 'as-supplied': |  | Raw materials:
Energy sources: |  | Maintenance manual:
Energy source ratings: |  | Maintenance training record:
Safety measures: |  | Access by untrained visitors:
Assessment carried out by:
Assessment date:
Assessment checked by:
Assessment approved by:
Type or group of hazard | Origin | Potential consequences | Comments | Initial assessment | [5 empty] | Action required | Re-assessment after taking action | [5 empty] | Action required
|  |  |  | LO | FE | DPH | NP | HRN | Risk level |  | LO | FE | DPH | NP | HRN | Risk level
Mechanical hazards | Acceleration/deceleration | Being run over | [5 empty] | 0 | Negligible | [5 empty] | 0 | Negligible
|  | Being thrown | [5 empty] | 0 | Negligible | [5 empty] | 0 | Negligible
|  | Crushing | [5 empty] | 0 | Negligible | [5 empty] | 0 | Negligible
|  | Cutting or severing | [5 empty] | 0 | Negligible | [5 empty] | 0 | Negligible
|  | Drawing-in or trapping | [5 empty] | 0 | Negligible | [5 empty] | 0 | Negligible
|  | Entanglement | [5 empty] | 0 | Negligible | [5 empty] | 0 | Negligible
|  | Friction or abrasion | [5 empty] | 0 | Negligible | [5 empty] | 0 | Negligible
|  | Impact | [5 empty] | 0 | Negligible | [5 empty] | 0 | Negligible
|  | Injection | [5 empty] | 0 | Negligible | [5 empty] | 0 | Negligible
|  | Shearing | [5 empty] | 0 | Negligible | [5 empty] | 0 | Negligible
|  | Slipping, tripping or falling | [5 empty] | 0 | Negligible | [5 empty] | 0 | Negligible
|  | Stabbing or puncturing | [5 empty] | 0 | Negligible | [5 empty] | 0 | Negligible
|  | Suffocation | [5 empty] | 0 | Negligible | [5 empty] | 0 | Negligible
| Kinetic energy | Being run over | [5 empty] | 0 | Negligible | [5 empty] | 0 | Negligible
|  | Being thrown | [5 empty] | 0 | Negligible | [5 empty] | 0 | Negligible
|  | Crushing | [5 empty] | 0 | Negligible | [5 empty] | 0 | Negligible
|  | Cutting or severing | [5 empty] | 0 | Negligible | [5 empty] | 0 | Negligible
|  | Drawing-in or trapping | [5 empty] | 0 | Negligible | [5 empty] | 0 | Negligible
|  | Entanglement | [5 empty] | 0 | Negligible | [5 empty] | 0 | Negligible
|  | Friction or abrasion | [5 empty] | 0 | Negligible | [5 empty] | 0 | Negligible
|  | Impact | [5 empty] | 0 | Negligible | [5 empty] | 0 | Negligible
|  | Injection | [5 empty] | 0 | Negligible | [5 empty] | 0 | Negligible
|  | Shearing | [5 empty] | 0 | Negligible | [5 empty] | 0 | Negligible
|  | Slipping, tripping or falling | [5 empty] | 0 | Negligible | [5 empty] | 0 | Negligible
|  | Stabbing or puncturing | [5 empty] | 0 | Negligible | [5 empty] | 0 | Negligible
|  | Suffocation | [5 empty] | 0 | Negligible | [5 empty] | 0 | Negligible
| Angular parts | Being run over | [5 empty] | 0 | Negligible | [5 empty] | 0 | Negligible
|  | Being thrown | [5 empty] | 0 | Negligible | [5 empty] | 0 | Negligible
|  | Crushing | [5 empty] | 0 | Negligible | [5 empty] | 0 | Negligible
|  | Cutting or severing | [5 empty] | 0 | Negligible | [5 empty] | 0 | Negligible
|  | Drawing-in or trapping | [5 empty] | 0 | Negligible | [5 empty] | 0 | Negligible
|  | Entanglement | [5 empty] | 0 | Negligible | [5 empty] | 0 | Negligible
|  | Friction or abrasion | [5 empty] | 0 | Negligible | [5 empty] | 0 | Negligible
|  | Impact | [5 empty] | 0 | Negligible | [5 empty] | 0 | Negligible
|  | Injection | [5 empty] | 0 | Negligible | [5 empty] | 0 | Negligible
|  | Shearing | [5 empty] | 0 | Negligible | [5 empty] | 0 | Negligible
|  | Slipping, tripping or falling | [5 empty] | 0 | Negligible | [5 empty] | 0 | Negligible
|  | Stabbing or puncturing | [5 empty] | 0 | Negligible | [5 empty] | 0 | Negligible
|  | Suffocation | [5 empty] | 0 | Negligible | [5 empty] | 0 | Negligible
| Approach of a moving element to a fixed part | Being run over | [5 empty] | 0 | Negligible | [5 empty] | 0 | Negligible
|  | Being thrown | [5 empty] | 0 | Negligible | [5 empty] | 0 | Negligible
|  | Crushing | [5 empty] | 0 | Negligible | [5 empty] | 0 | Negligible
|  | Cutting or severing | [5 empty] | 0 | Negligible | [5 empty] | 0 | Negligible
|  | Drawing-in or trapping | [5 empty] | 0 | Negligible | [5 empty] | 0 | Negligible
|  | Entanglement | [5 empty] | 0 | Negligible | [5 empty] | 0 | Negligible
|  | Friction or abrasion | [5 empty] | 0 | Negligible | [5 empty] | 0 | Negligible
|  | Impact | [5 empty] | 0 | Negligible | [5 empty] | 0 | Negligible
|  | Injection | [5 empty] | 0 | Negligible | [5 empty] | 0 | Negligible
|  | Shearing | [5 empty] | 0 | Negligible | [5 empty] | 0 | Negligible
|  | Slipping, tripping or falling | [5 empty] | 0 | Negligible | [5 empty] | 0 | Negligible
|  | Stabbing or puncturing | [5 empty] | 0 | Negligible | [5 empty] | 0 | Negligible
|  | Suffocation | [5 empty] | 0 | Negligible | [5 empty] | 0 | Negligible
| Cutting parts | Being run over | [5 empty] | 0 | Negligible | [5 empty] | 0 | Negligible
|  | Being thrown | [5 empty] | 0 | Negligible | [5 empty] | 0 | Negligible
|  | Crushing | [5 empty] | 0 | Negligible | [5 empty] | 0 | Negligible
|  | Cutting or severing | [5 empty] | 0 | Negligible | [5 empty] | 0 | Negligible
|  | Drawing-in or trapping | [5 empty] | 0 | Negligible | [5 empty] | 0 | Negligible
|  | Entanglement | [5 empty] | 0 | Negligible | [5 empty] | 0 | Negligible
|  | Friction or abrasion | [5 empty] | 0 | Negligible | [5 empty] | 0 | Negligible
|  | Impact | [5 empty] | 0 | Negligible | [5 empty] | 0 | Negligible
|  | Injection | [5 empty] | 0 | Negligible | [5 empty] | 0 | Negligible
|  | Shearing | [5 empty] | 0 | Negligible | [5 empty] | 0 | Negligible
|  | Slipping, tripping or falling | [5 empty] | 0 | Negligible | [5 empty] | 0 | Negligible
|  | Stabbing or puncturing | [5 empty] | 0 | Negligible | [5 empty] | 0 | Negligible
|  | Suffocation | [5 empty] | 0 | Negligible | [5 empty] | 0 | Negligible
| Elastic elements | Being run over | [5 empty] | 0 | Negligible | [5 empty] | 0 | Negligible
|  | Being thrown | [5 empty] | 0 | Negligible | [5 empty] | 0 | Negligible
|  | Crushing | [5 empty] | 0 | Negligible | [5 empty] | 0 | Negligible
|  | Cutting or severing | [5 empty] | 0 | Negligible | [5 empty] | 0 | Negligible
|  | Drawing-in or trapping | [5 empty] | 0 | Negligible | [5 empty] | 0 | Negligible
|  | Entanglement | [5 empty] | 0 | Negligible | [5 empty] | 0 | Negligible
|  | Friction or abrasion | [5 empty] | 0 | Negligible | [5 empty] | 0 | Negligible
|  | Impact | [5 empty] | 0 | Negligible | [5 empty] | 0 | Negligible
|  | Injection | [5 empty] | 0 | Negligible | [5 empty] | 0 | Negligible
|  | Shearing | [5 empty] | 0 | Negligible | [5 empty] | 0 | Negligible
|  | Slipping, tripping or falling | [5 empty] | 0 | Negligible | [5 empty] | 0 | Negligible
|  | Stabbing or puncturing | [5 empty] | 0 | Negligible | [5 empty] | 0 | Negligible
|  | Suffocation | [5 empty] | 0 | Negligible | [5 empty] | 0 | Negligible
| Falling objects | Being run over | [5 empty] | 0 | Negligible | [5 empty] | 0 | Negligible
|  | Being thrown | [5 empty] | 0 | Negligible | [5 empty] | 0 | Negligible
|  | Crushing | [5 empty] | 0 | Negligible | [5 empty] | 0 | Negligible
|  | Cutting or severing | [5 empty] | 0 | Negligible | [5 empty] | 0 | Negligible
|  | Drawing-in or trapping | [5 empty] | 0 | Negligible | [5 empty] | 0 | Negligible
|  | Entanglement | [5 empty] | 0 | Negligible | [5 empty] | 0 | Negligible
|  | Friction or abrasion | [5 empty] | 0 | Negligible | [5 empty] | 0 | Negligible
|  | Impact | [5 empty] | 0 | Negligible | [5 empty] | 0 | Negligible
|  | Injection | [5 empty] | 0 | Negligible | [5 empty] | 0 | Negligible
|  | Shearing | [5 empty] | 0 | Negligible | [5 empty] | 0 | Negligible
|  | Slipping, tripping or falling | [5 empty] | 0 | Negligible | [5 empty] | 0 | Negligible
|  | Stabbing or puncturing | [5 empty] | 0 | Negligible | [5 empty] | 0 | Negligible
|  | Suffocation | [5 empty] | 0 | Negligible | [5 empty] | 0 | Negligible
| Gravity | Being run over | [5 empty] | 0 | Negligible | [5 empty] | 0 | Negligible
|  | Being thrown | [5 empty] | 0 | Negligible | [5 empty] | 0 | Negligible
|  | Crushing | [5 empty] | 0 | Negligible | [5 empty] | 0 | Negligible
|  | Cutting or severing | [5 empty] | 0 | Negligible | [5 empty] | 0 | Negligible
|  | Drawing-in or trapping | [5 empty] | 0 | Negligible | [5 empty] | 0 | Negligible
|  | Entanglement | [5 empty] | 0 | Negligible | [5 empty] | 0 | Negligible
|  | Friction or abrasion | [5 empty] | 0 | Negligible | [5 empty] | 0 | Negligible
|  | Impact | [5 empty] | 0 | Negligible | [5 empty] | 0 | Negligible
|  | Injection | [5 empty] | 0 | Negligible | [5 empty] | 0 | Negligible
|  | Shearing | [5 empty] | 0 | Negligible | [5 empty] | 0 | Negligible
|  | Slipping, tripping or falling | [5 empty] | 0 | Negligible | [5 empty] | 0 | Negligible
|  | Stabbing or puncturing | [5 empty] | 0 | Negligible | [5 empty] | 0 | Negligible
|  | Suffocation | [5 empty] | 0 | Negligible | [5 empty] | 0 | Negligible
| Stored energy | Being run over | [5 empty] | 0 | Negligible | [5 empty] | 0 | Negligible
|  | Being thrown | [5 empty] | 0 | Negligible | [5 empty] | 0 | Negligible
|  | Crushing | [5 empty] | 0 | Negligible | [5 empty] | 0 | Negligible
|  | Cutting or severing | [5 empty] | 0 | Negligible | [5 empty] | 0 | Negligible
|  | Drawing-in or trapping | [5 empty] | 0 | Negligible | [5 empty] | 0 | Negligible
|  | Entanglement | [5 empty] | 0 | Negligible | [5 empty] | 0 | Negligible
|  | Friction or abrasion | [5 empty] | 0 | Negligible | [5 empty] | 0 | Negligible
|  | Impact | [5 empty] | 0 | Negligible | [5 empty] | 0 | Negligible
|  | Injection | [5 empty] | 0 | Negligible | [5 empty] | 0 | Negligible
|  | Shearing | [5 empty] | 0 | Negligible | [5 empty] | 0 | Negligible
|  | Slipping, tripping or falling | [5 empty] | 0 | Negligible | [5 empty] | 0 | Negligible
|  | Stabbing or puncturing | [5 empty] | 0 | Negligible | [5 empty] | 0 | Negligible
|  | Suffocation | [5 empty] | 0 | Negligible | [5 empty] | 0 | Negligible
| Height from the ground | Being run over | [5 empty] | 0 | Negligible | [5 empty] | 0 | Negligible
|  | Being thrown | [5 empty] | 0 | Negligible | [5 empty] | 0 | Negligible
|  | Crushing | [5 empty] | 0 | Negligible | [5 empty] | 0 | Negligible
|  | Cutting or severing | [5 empty] | 0 | Negligible | [5 empty] | 0 | Negligible
|  | Drawing-in or trapping | [5 empty] | 0 | Negligible | [5 empty] | 0 | Negligible
|  | Entanglement | [5 empty] | 0 | Negligible | [5 empty] | 0 | Negligible
|  | Friction or abrasion | [5 empty] | 0 | Negligible | [5 empty] | 0 | Negligible
|  | Impact | [5 empty] | 0 | Negligible | [5 empty] | 0 | Negligible
|  | Injection | [5 empty] | 0 | Negligible | [5 empty] | 0 | Negligible
|  | Shearing | [5 empty] | 0 | Negligible | [5 empty] | 0 | Negligible
|  | Slipping, tripping or falling | [5 empty] | 0 | Negligible | [5 empty] | 0 | Negligible
|  | Stabbing or puncturing | [5 empty] | 0 | Negligible | [5 empty] | 0 | Negligible
|  | Suffocation | [5 empty] | 0 | Negligible | [5 empty] | 0 | Negligible
| High pressure | Being run over | [5 empty] | 0 | Negligible | [5 empty] | 0 | Negligible
|  | Being thrown | [5 empty] | 0 | Negligible | [5 empty] | 0 | Negligible
|  | Crushing | [5 empty] | 0 | Negligible | [5 empty] | 0 | Negligible
|  | Cutting or severing | [5 empty] | 0 | Negligible | [5 empty] | 0 | Negligible
|  | Drawing-in or trapping | [5 empty] | 0 | Negligible | [5 empty] | 0 | Negligible
|  | Entanglement | [5 empty] | 0 | Negligible | [5 empty] | 0 | Negligible
|  | Friction or abrasion | [5 empty] | 0 | Negligible | [5 empty] | 0 | Negligible
|  | Impact | [5 empty] | 0 | Negligible | [5 empty] | 0 | Negligible
|  | Injection | [5 empty] | 0 | Negligible | [5 empty] | 0 | Negligible
|  | Shearing | [5 empty] | 0 | Negligible | [5 empty] | 0 | Negligible
|  | Slipping, tripping or falling | [5 empty] | 0 | Negligible | [5 empty] | 0 | Negligible
|  | Stabbing or puncturing | [5 empty] | 0 | Negligible | [5 empty] | 0 | Negligible
|  | Suffocation | [5 empty] | 0 | Negligible | [5 empty] | 0 | Negligible
| Machinery mobility | Being run over | [5 empty] | 0 | Negligible | [5 empty] | 0 | Negligible
|  | Being thrown | [5 empty] | 0 | Negligible | [5 empty] | 0 | Negligible
|  | Crushing | [5 empty] | 0 | Negligible | [5 empty] | 0 | Negligible
|  | Cutting or severing | [5 empty] | 0 | Negligible | [5 empty] | 0 | Negligible
|  | Drawing-in or trapping | [5 empty] | 0 | Negligible | [5 empty] | 0 | Negligible
|  | Entanglement | [5 empty] | 0 | Negligible | [5 empty] | 0 | Negligible
|  | Friction or abrasion | [5 empty] | 0 | Negligible | [5 empty] | 0 | Negligible
|  | Impact | [5 empty] | 0 | Negligible | [5 empty] | 0 | Negligible
|  | Injection | [5 empty] | 0 | Negligible | [5 empty] | 0 | Negligible
|  | Shearing | [5 empty] | 0 | Negligible | [5 empty] | 0 | Negligible
|  | Slipping, tripping or falling | [5 empty] | 0 | Negligible | [5 empty] | 0 | Negligible
|  | Stabbing or puncturing | [5 empty] | 0 | Negligible | [5 empty] | 0 | Negligible
|  | Suffocation | [5 empty] | 0 | Negligible | [5 empty] | 0 | Negligible
| Moving elements | Being run over | [5 empty] | 0 | Negligible | [5 empty] | 0 | Negligible
|  | Being thrown | [5 empty] | 0 | Negligible | [5 empty] | 0 | Negligible
|  | Crushing | [5 empty] | 0 | Negligible | [5 empty] | 0 | Negligible
|  | Cutting or severing | [5 empty] | 0 | Negligible | [5 empty] | 0 | Negligible
|  | Drawing-in or trapping | [5 empty] | 0 | Negligible | [5 empty] | 0 | Negligible
|  | Entanglement | [5 empty] | 0 | Negligible | [5 empty] | 0 | Negligible
|  | Friction or abrasion | [5 empty] | 0 | Negligible | [5 empty] | 0 | Negligible
|  | Impact | [5 empty] | 0 | Negligible | [5 empty] | 0 | Negligible
|  | Injection | [5 empty] | 0 | Negligible | [5 empty] | 0 | Negligible
|  | Shearing | [5 empty] | 0 | Negligible | [5 empty] | 0 | Negligible
|  | Slipping, tripping or falling | [5 empty] | 0 | Negligible | [5 empty] | 0 | Negligible
|  | Stabbing or puncturing | [5 empty] | 0 | Negligible | [5 empty] | 0 | Negligible
|  | Suffocation | [5 empty] | 0 | Negligible | [5 empty] | 0 | Negligible
| Rotating elements | Being run over | [5 empty] | 0 | Negligible | [5 empty] | 0 | Negligible
|  | Being thrown | [5 empty] | 0 | Negligible | [5 empty] | 0 | Negligible
|  | Crushing | [5 empty] | 0 | Negligible | [5 empty] | 0 | Negligible
|  | Cutting or severing | [5 empty] | 0 | Negligible | [5 empty] | 0 | Negligible
|  | Drawing-in or trapping | [5 empty] | 0 | Negligible | [5 empty] | 0 | Negligible
|  | Entanglement | [5 empty] | 0 | Negligible | [5 empty] | 0 | Negligible
|  | Friction or abrasion | [5 empty] | 0 | Negligible | [5 empty] | 0 | Negligible
|  | Impact | [5 empty] | 0 | Negligible | [5 empty] | 0 | Negligible
|  | Injection | [5 empty] | 0 | Negligible | [5 empty] | 0 | Negligible
|  | Shearing | [5 empty] | 0 | Negligible | [5 empty] | 0 | Negligible
|  | Slipping, tripping or falling | [5 empty] | 0 | Negligible | [5 empty] | 0 | Negligible
|  | Stabbing or puncturing | [5 empty] | 0 | Negligible | [5 empty] | 0 | Negligible
|  | Suffocation | [5 empty] | 0 | Negligible | [5 empty] | 0 | Negligible
| Surface finish (rough or slippery) | Being run over | [5 empty] | 0 | Negligible | [5 empty] | 0 | Negligible
|  | Being thrown | [5 empty] | 0 | Negligible | [5 empty] | 0 | Negligible
|  | Crushing | [5 empty] | 0 | Negligible | [5 empty] | 0 | Negligible
|  | Cutting or severing | [5 empty] | 0 | Negligible | [5 empty] | 0 | Negligible
|  | Drawing-in or trapping | [5 empty] | 0 | Negligible | [5 empty] | 0 | Negligible
|  | Entanglement | [5 empty] | 0 | Negligible | [5 empty] | 0 | Negligible
|  | Friction or abrasion | [5 empty] | 0 | Negligible | [5 empty] | 0 | Negligible
|  | Impact | [5 empty] | 0 | Negligible | [5 empty] | 0 | Negligible
|  | Injection | [5 empty] | 0 | Negligible | [5 empty] | 0 | Negligible
|  | Shearing | [5 empty] | 0 | Negligible | [5 empty] | 0 | Negligible
|  | Slipping, tripping or falling | [5 empty] | 0 | Negligible | [5 empty] | 0 | Negligible
|  | Stabbing or puncturing | [5 empty] | 0 | Negligible | [5 empty] | 0 | Negligible
|  | Suffocation | [5 empty] | 0 | Negligible | [5 empty] | 0 | Negligible
| Sharp edges | Being run over | [5 empty] | 0 | Negligible | [5 empty] | 0 | Negligible
|  | Being thrown | [5 empty] | 0 | Negligible | [5 empty] | 0 | Negligible
|  | Crushing | [5 empty] | 0 | Negligible | [5 empty] | 0 | Negligible
|  | Cutting or severing | [5 empty] | 0 | Negligible | [5 empty] | 0 | Negligible
|  | Drawing-in or trapping | [5 empty] | 0 | Negligible | [5 empty] | 0 | Negligible
|  | Entanglement | [5 empty] | 0 | Negligible | [5 empty] | 0 | Negligible
|  | Friction or abrasion | [5 empty] | 0 | Negligible | [5 empty] | 0 | Negligible
|  | Impact | [5 empty] | 0 | Negligible | [5 empty] | 0 | Negligible
|  | Injection | [5 empty] | 0 | Negligible | [5 empty] | 0 | Negligible
|  | Shearing | [5 empty] | 0 | Negligible | [5 empty] | 0 | Negligible
|  | Slipping, tripping or falling | [5 empty] | 0 | Negligible | [5 empty] | 0 | Negligible
|  | Stabbing or puncturing | [5 empty] | 0 | Negligible | [5 empty] | 0 | Negligible
|  | Suffocation | [5 empty] | 0 | Negligible | [5 empty] | 0 | Negligible
| Instability | Being run over | [5 empty] | 0 | Negligible | [5 empty] | 0 | Negligible
|  | Being thrown | [5 empty] | 0 | Negligible | [5 empty] | 0 | Negligible
|  | Crushing | [5 empty] | 0 | Negligible | [5 empty] | 0 | Negligible
|  | Cutting or severing | [5 empty] | 0 | Negligible | [5 empty] | 0 | Negligible
|  | Drawing-in or trapping | [5 empty] | 0 | Negligible | [5 empty] | 0 | Negligible
|  | Entanglement | [5 empty] | 0 | Negligible | [5 empty] | 0 | Negligible
|  | Friction or abrasion | [5 empty] | 0 | Negligible | [5 empty] | 0 | Negligible
|  | Impact | [5 empty] | 0 | Negligible | [5 empty] | 0 | Negligible
|  | Injection | [5 empty] | 0 | Negligible | [5 empty] | 0 | Negligible
|  | Shearing | [5 empty] | 0 | Negligible | [5 empty] | 0 | Negligible
|  | Slipping, tripping or falling | [5 empty] | 0 | Negligible | [5 empty] | 0 | Negligible
|  | Stabbing or puncturing | [5 empty] | 0 | Negligible | [5 empty] | 0 | Negligible
|  | Suffocation | [5 empty] | 0 | Negligible | [5 empty] | 0 | Negligible
| Vacuum | Being run over | [5 empty] | 0 | Negligible | [5 empty] | 0 | Negligible
|  | Being thrown | [5 empty] | 0 | Negligible | [5 empty] | 0 | Negligible
|  | Crushing | [5 empty] | 0 | Negligible | [5 empty] | 0 | Negligible
|  | Cutting or severing | [5 empty] | 0 | Negligible | [5 empty] | 0 | Negligible
|  | Drawing-in or trapping | [5 empty] | 0 | Negligible | [5 empty] | 0 | Negligible
|  | Entanglement | [5 empty] | 0 | Negligible | [5 empty] | 0 | Negligible
|  | Friction or abrasion | [5 empty] | 0 | Negligible | [5 empty] | 0 | Negligible
|  | Impact | [5 empty] | 0 | Negligible | [5 empty] | 0 | Negligible
|  | Injection | [5 empty] | 0 | Negligible | [5 empty] | 0 | Negligible
|  | Shearing | [5 empty] | 0 | Negligible | [5 empty] | 0 | Negligible
|  | Slipping, tripping or falling | [5 empty] | 0 | Negligible | [5 empty] | 0 | Negligible
|  | Stabbing or puncturing | [5 empty] | 0 | Negligible | [5 empty] | 0 | Negligible
|  | Suffocation | [5 empty] | 0 | Negligible | [5 empty] | 0 | Negligible
| Other | Other | [5 empty] | 0 | Negligible | [5 empty] | 0 | Negligible
Electrical hazards | Arc | Burn | [5 empty] | 0 | Negligible | [5 empty] | 0 | Negligible
|  | Chemical effects | [5 empty] | 0 | Negligible | [5 empty] | 0 | Negligible
|  | Effects on medical implants | [5 empty] | 0 | Negligible | [5 empty] | 0 | Negligible
|  | Electrocution | [5 empty] | 0 | Negligible | [5 empty] | 0 | Negligible
|  | Falling or being thrown | [5 empty] | 0 | Negligible | [5 empty] | 0 | Negligible
|  | Fire | [5 empty] | 0 | Negligible | [5 empty] | 0 | Negligible
|  | Projection of molten particles | [5 empty] | 0 | Negligible | [5 empty] | 0 | Negligible
|  | Shock | [5 empty] | 0 | Negligible | [5 empty] | 0 | Negligible
| Electromagnetic phenomena | Burn | [5 empty] | 0 | Negligible | [5 empty] | 0 | Negligible
|  | Chemical effects | [5 empty] | 0 | Negligible | [5 empty] | 0 | Negligible
|  | Effects on medical implants | [5 empty] | 0 | Negligible | [5 empty] | 0 | Negligible
|  | Electrocution | [5 empty] | 0 | Negligible | [5 empty] | 0 | Negligible
|  | Falling or being thrown | [5 empty] | 0 | Negligible | [5 empty] | 0 | Negligible
|  | Fire | [5 empty] | 0 | Negligible | [5 empty] | 0 | Negligible
|  | Projection of molten particles | [5 empty] | 0 | Negligible | [5 empty] | 0 | Negligible
|  | Shock | [5 empty] | 0 | Negligible | [5 empty] | 0 | Negligible
| Electrostatic phenomena | Burn | [5 empty] | 0 | Negligible | [5 empty] | 0 | Negligible
|  | Chemical effects | [5 empty] | 0 | Negligible | [5 empty] | 0 | Negligible
|  | Effects on medical implants | [5 empty] | 0 | Negligible | [5 empty] | 0 | Negligible
|  | Electrocution | [5 empty] | 0 | Negligible | [5 empty] | 0 | Negligible
|  | Falling or being thrown | [5 empty] | 0 | Negligible | [5 empty] | 0 | Negligible
|  | Fire | [5 empty] | 0 | Negligible | [5 empty] | 0 | Negligible
|  | Projection of molten particles | [5 empty] | 0 | Negligible | [5 empty] | 0 | Negligible
|  | Shock | [5 empty] | 0 | Negligible | [5 empty] | 0 | Negligible
| Live parts | Burn | [5 empty] | 0 | Negligible | [5 empty] | 0 | Negligible
|  | Chemical effects | [5 empty] | 0 | Negligible | [5 empty] | 0 | Negligible
|  | Effects on medical implants | [5 empty] | 0 | Negligible | [5 empty] | 0 | Negligible
|  | Electrocution | [5 empty] | 0 | Negligible | [5 empty] | 0 | Negligible
|  | Falling or being thrown | [5 empty] | 0 | Negligible | [5 empty] | 0 | Negligible
|  | Fire | [5 empty] | 0 | Negligible | [5 empty] | 0 | Negligible
|  | Projection of molten particles | [5 empty] | 0 | Negligible | [5 empty] | 0 | Negligible
|  | Shock | [5 empty] | 0 | Negligible | [5 empty] | 0 | Negligible
| Insufficient distance from live parts under high voltage | Burn | [5 empty] | 0 | Negligible | [5 empty] | 0 | Negligible
|  | Chemical effects | [5 empty] | 0 | Negligible | [5 empty] | 0 | Negligible
|  | Effects on medical implants | [5 empty] | 0 | Negligible | [5 empty] | 0 | Negligible
|  | Electrocution | [5 empty] | 0 | Negligible | [5 empty] | 0 | Negligible
|  | Falling or being thrown | [5 empty] | 0 | Negligible | [5 empty] | 0 | Negligible
|  | Fire | [5 empty] | 0 | Negligible | [5 empty] | 0 | Negligible
|  | Projection of molten particles | [5 empty] | 0 | Negligible | [5 empty] | 0 | Negligible
|  | Shock | [5 empty] | 0 | Negligible | [5 empty] | 0 | Negligible
| Overload | Burn | [5 empty] | 0 | Negligible | [5 empty] | 0 | Negligible
|  | Chemical effects | [5 empty] | 0 | Negligible | [5 empty] | 0 | Negligible
|  | Effects on medical implants | [5 empty] | 0 | Negligible | [5 empty] | 0 | Negligible
|  | Electrocution | [5 empty] | 0 | Negligible | [5 empty] | 0 | Negligible
|  | Falling or being thrown | [5 empty] | 0 | Negligible | [5 empty] | 0 | Negligible
|  | Fire | [5 empty] | 0 | Negligible | [5 empty] | 0 | Negligible
|  | Projection of molten particles | [5 empty] | 0 | Negligible | [5 empty] | 0 | Negligible
|  | Shock | [5 empty] | 0 | Negligible | [5 empty] | 0 | Negligible
| Parts becoming live under fault conditions | Burn | [5 empty] | 0 | Negligible | [5 empty] | 0 | Negligible
|  | Chemical effects | [5 empty] | 0 | Negligible | [5 empty] | 0 | Negligible
|  | Effects on medical implants | [5 empty] | 0 | Negligible | [5 empty] | 0 | Negligible
|  | Electrocution | [5 empty] | 0 | Negligible | [5 empty] | 0 | Negligible
|  | Falling or being thrown | [5 empty] | 0 | Negligible | [5 empty] | 0 | Negligible
|  | Fire | [5 empty] | 0 | Negligible | [5 empty] | 0 | Negligible
|  | Projection of molten particles | [5 empty] | 0 | Negligible | [5 empty] | 0 | Negligible
|  | Shock | [5 empty] | 0 | Negligible | [5 empty] | 0 | Negligible
| Short-circuit | Burn | [5 empty] | 0 | Negligible | [5 empty] | 0 | Negligible
|  | Chemical effects | [5 empty] | 0 | Negligible | [5 empty] | 0 | Negligible
|  | Effects on medical implants | [5 empty] | 0 | Negligible | [5 empty] | 0 | Negligible
|  | Electrocution | [5 empty] | 0 | Negligible | [5 empty] | 0 | Negligible
|  | Falling or being thrown | [5 empty] | 0 | Negligible | [5 empty] | 0 | Negligible
|  | Fire | [5 empty] | 0 | Negligible | [5 empty] | 0 | Negligible
|  | Projection of molten particles | [5 empty] | 0 | Negligible | [5 empty] | 0 | Negligible
|  | Shock | [5 empty] | 0 | Negligible | [5 empty] | 0 | Negligible
| Thermal radiation | Burn | [5 empty] | 0 | Negligible | [5 empty] | 0 | Negligible
|  | Chemical effects | [5 empty] | 0 | Negligible | [5 empty] | 0 | Negligible
|  | Effects on medical implants | [5 empty] | 0 | Negligible | [5 empty] | 0 | Negligible
|  | Electrocution | [5 empty] | 0 | Negligible | [5 empty] | 0 | Negligible
|  | Falling or being thrown | [5 empty] | 0 | Negligible | [5 empty] | 0 | Negligible
|  | Fire | [5 empty] | 0 | Negligible | [5 empty] | 0 | Negligible
|  | Projection of molten particles | [5 empty] | 0 | Negligible | [5 empty] | 0 | Negligible
|  | Shock | [5 empty] | 0 | Negligible | [5 empty] | 0 | Negligible
| Other | Other | [5 empty] | 0 | Negligible | [5 empty] | 0 | Negligible
Thermal hazards | Explosion | Burn | [5 empty] | 0 | Negligible | [5 empty] | 0 | Negligible
|  | Dehydration | [5 empty] | 0 | Negligible | [5 empty] | 0 | Negligible
|  | Discomfort | [5 empty] | 0 | Negligible | [5 empty] | 0 | Negligible
|  | Frostbite | [5 empty] | 0 | Negligible | [5 empty] | 0 | Negligible
|  | Injuries from radiated heat | [5 empty] | 0 | Negligible | [5 empty] | 0 | Negligible
|  | Scald | [5 empty] | 0 | Negligible | [5 empty] | 0 | Negligible
| Flame | Burn | [5 empty] | 0 | Negligible | [5 empty] | 0 | Negligible
|  | Dehydration | [5 empty] | 0 | Negligible | [5 empty] | 0 | Negligible
|  | Discomfort | [5 empty] | 0 | Negligible | [5 empty] | 0 | Negligible
|  | Frostbite | [5 empty] | 0 | Negligible | [5 empty] | 0 | Negligible
|  | Injuries from radiated heat | [5 empty] | 0 | Negligible | [5 empty] | 0 | Negligible
|  | Scald | [5 empty] | 0 | Negligible | [5 empty] | 0 | Negligible
| Objects or materials with a high or low temperature | Burn | [5 empty] | 0 | Negligible | [5 empty] | 0 | Negligible
|  | Dehydration | [5 empty] | 0 | Negligible | [5 empty] | 0 | Negligible
|  | Discomfort | [5 empty] | 0 | Negligible | [5 empty] | 0 | Negligible
|  | Frostbite | [5 empty] | 0 | Negligible | [5 empty] | 0 | Negligible
|  | Injuries from radiated heat | [5 empty] | 0 | Negligible | [5 empty] | 0 | Negligible
|  | Scald | [5 empty] | 0 | Negligible | [5 empty] | 0 | Negligible
| Radiation from heat sources | Burn | [5 empty] | 0 | Negligible | [5 empty] | 0 | Negligible
|  | Dehydration | [5 empty] | 0 | Negligible | [5 empty] | 0 | Negligible
|  | Discomfort | [5 empty] | 0 | Negligible | [5 empty] | 0 | Negligible
|  | Frostbite | [5 empty] | 0 | Negligible | [5 empty] | 0 | Negligible
|  | Injuries from radiated heat | [5 empty] | 0 | Negligible | [5 empty] | 0 | Negligible
|  | Scald | [5 empty] | 0 | Negligible | [5 empty] | 0 | Negligible
| Other | Other | [5 empty] | 0 | Negligible | [5 empty] | 0 | Negligible
Noise hazards | Cavitation phenomena | Discomfort | [5 empty] | 0 | Negligible | [5 empty] | 0 | Negligible
|  | Loss of awareness | [5 empty] | 0 | Negligible | [5 empty] | 0 | Negligible
|  | Loss of balance | [5 empty] | 0 | Negligible | [5 empty] | 0 | Negligible
|  | Permanent hearing loss | [5 empty] | 0 | Negligible | [5 empty] | 0 | Negligible
|  | Stress | [5 empty] | 0 | Negligible | [5 empty] | 0 | Negligible
|  | Tinnitus | [5 empty] | 0 | Negligible | [5 empty] | 0 | Negligible
|  | Tiredness | [5 empty] | 0 | Negligible | [5 empty] | 0 | Negligible
|  | Other (eg mechanical or electrical) as a consequence of an interference with speech communication or with acoustic signals. | [5 empty] | 0 | Negligible | [5 empty] | 0 | Negligible
| Exhaust system | Discomfort | [5 empty] | 0 | Negligible | [5 empty] | 0 | Negligible
|  | Loss of awareness | [5 empty] | 0 | Negligible | [5 empty] | 0 | Negligible
|  | Loss of balance | [5 empty] | 0 | Negligible | [5 empty] | 0 | Negligible
|  | Permanent hearing loss | [5 empty] | 0 | Negligible | [5 empty] | 0 | Negligible
|  | Stress | [5 empty] | 0 | Negligible | [5 empty] | 0 | Negligible
|  | Tinnitus | [5 empty] | 0 | Negligible | [5 empty] | 0 | Negligible
|  | Tiredness | [5 empty] | 0 | Negligible | [5 empty] | 0 | Negligible
|  | Other (eg mechanical or electrical) as a consequence of an interference with speech communication or with acoustic signals. | [5 empty] | 0 | Negligible | [5 empty] | 0 | Negligible
| High-speed gas leak | Discomfort | [5 empty] | 0 | Negligible | [5 empty] | 0 | Negligible
|  | Loss of awareness | [5 empty] | 0 | Negligible | [5 empty] | 0 | Negligible
|  | Loss of balance | [5 empty] | 0 | Negligible | [5 empty] | 0 | Negligible
|  | Permanent hearing loss | [5 empty] | 0 | Negligible | [5 empty] | 0 | Negligible
|  | Stress | [5 empty] | 0 | Negligible | [5 empty] | 0 | Negligible
|  | Tinnitus | [5 empty] | 0 | Negligible | [5 empty] | 0 | Negligible
|  | Tiredness | [5 empty] | 0 | Negligible | [5 empty] | 0 | Negligible
|  | Other (eg mechanical or electrical) as a consequence of an interference with speech communication or with acoustic signals. | [5 empty] | 0 | Negligible | [5 empty] | 0 | Negligible
| Manufacturing process (eg stamping, pressing, grinding) | Discomfort | [5 empty] | 0 | Negligible | [5 empty] | 0 | Negligible
|  | Loss of awareness | [5 empty] | 0 | Negligible | [5 empty] | 0 | Negligible
|  | Loss of balance | [5 empty] | 0 | Negligible | [5 empty] | 0 | Negligible
|  | Permanent hearing loss | [5 empty] | 0 | Negligible | [5 empty] | 0 | Negligible
|  | Stress | [5 empty] | 0 | Negligible | [5 empty] | 0 | Negligible
|  | Tinnitus | [5 empty] | 0 | Negligible | [5 empty] | 0 | Negligible
|  | Tiredness | [5 empty] | 0 | Negligible | [5 empty] | 0 | Negligible
|  | Other (eg mechanical or electrical) as a consequence of an interference with speech communication or with acoustic signals. | [5 empty] | 0 | Negligible | [5 empty] | 0 | Negligible
| Moving parts | Discomfort | [5 empty] | 0 | Negligible | [5 empty] | 0 | Negligible
|  | Loss of awareness | [5 empty] | 0 | Negligible | [5 empty] | 0 | Negligible
|  | Loss of balance | [5 empty] | 0 | Negligible | [5 empty] | 0 | Negligible
|  | Permanent hearing loss | [5 empty] | 0 | Negligible | [5 empty] | 0 | Negligible
|  | Stress | [5 empty] | 0 | Negligible | [5 empty] | 0 | Negligible
|  | Tinnitus | [5 empty] | 0 | Negligible | [5 empty] | 0 | Negligible
|  | Tiredness | [5 empty] | 0 | Negligible | [5 empty] | 0 | Negligible
|  | Other (eg mechanical or electrical) as a consequence of an interference with speech communication or with acoustic signals. | [5 empty] | 0 | Negligible | [5 empty] | 0 | Negligible
| Scraping surfaces | Discomfort | [5 empty] | 0 | Negligible | [5 empty] | 0 | Negligible
|  | Loss of awareness | [5 empty] | 0 | Negligible | [5 empty] | 0 | Negligible
|  | Loss of balance | [5 empty] | 0 | Negligible | [5 empty] | 0 | Negligible
|  | Permanent hearing loss | [5 empty] | 0 | Negligible | [5 empty] | 0 | Negligible
|  | Stress | [5 empty] | 0 | Negligible | [5 empty] | 0 | Negligible
|  | Tinnitus | [5 empty] | 0 | Negligible | [5 empty] | 0 | Negligible
|  | Tiredness | [5 empty] | 0 | Negligible | [5 empty] | 0 | Negligible
|  | Other (eg mechanical or electrical) as a consequence of an interference with speech communication or with acoustic signals. | [5 empty] | 0 | Negligible | [5 empty] | 0 | Negligible
| Unbalanced rotating parts | Discomfort | [5 empty] | 0 | Negligible | [5 empty] | 0 | Negligible
|  | Loss of awareness | [5 empty] | 0 | Negligible | [5 empty] | 0 | Negligible
|  | Loss of balance | [5 empty] | 0 | Negligible | [5 empty] | 0 | Negligible
|  | Permanent hearing loss | [5 empty] | 0 | Negligible | [5 empty] | 0 | Negligible
|  | Stress | [5 empty] | 0 | Negligible | [5 empty] | 0 | Negligible
|  | Tinnitus | [5 empty] | 0 | Negligible | [5 empty] | 0 | Negligible
|  | Tiredness | [5 empty] | 0 | Negligible | [5 empty] | 0 | Negligible
|  | Other (eg mechanical or electrical) as a consequence of an interference with speech communication or with acoustic signals. | [5 empty] | 0 | Negligible | [5 empty] | 0 | Negligible
| Whistling pneumatics | Discomfort | [5 empty] | 0 | Negligible | [5 empty] | 0 | Negligible
|  | Loss of awareness | [5 empty] | 0 | Negligible | [5 empty] | 0 | Negligible
|  | Loss of balance | [5 empty] | 0 | Negligible | [5 empty] | 0 | Negligible
|  | Permanent hearing loss | [5 empty] | 0 | Negligible | [5 empty] | 0 | Negligible
|  | Stress | [5 empty] | 0 | Negligible | [5 empty] | 0 | Negligible
|  | Tinnitus | [5 empty] | 0 | Negligible | [5 empty] | 0 | Negligible
|  | Tiredness | [5 empty] | 0 | Negligible | [5 empty] | 0 | Negligible
|  | Other (eg mechanical or electrical) as a consequence of an interference with speech communication or with acoustic signals. | [5 empty] | 0 | Negligible | [5 empty] | 0 | Negligible
| Worn parts | Discomfort | [5 empty] | 0 | Negligible | [5 empty] | 0 | Negligible
|  | Loss of awareness | [5 empty] | 0 | Negligible | [5 empty] | 0 | Negligible
|  | Loss of balance | [5 empty] | 0 | Negligible | [5 empty] | 0 | Negligible
|  | Permanent hearing loss | [5 empty] | 0 | Negligible | [5 empty] | 0 | Negligible
|  | Stress | [5 empty] | 0 | Negligible | [5 empty] | 0 | Negligible
|  | Tinnitus | [5 empty] | 0 | Negligible | [5 empty] | 0 | Negligible
|  | Tiredness | [5 empty] | 0 | Negligible | [5 empty] | 0 | Negligible
|  | Other (eg mechanical or electrical) as a consequence of an interference with speech communication or with acoustic signals. | [5 empty] | 0 | Negligible | [5 empty] | 0 | Negligible
| Other | Other | [5 empty] | 0 | Negligible | [5 empty] | 0 | Negligible
Vibration hazards | Cavitation phenomena | Discomfort | [5 empty] | 0 | Negligible | [5 empty] | 0 | Negligible
|  | Low-back disease | [5 empty] | 0 | Negligible | [5 empty] | 0 | Negligible
|  | Neurological disorder | [5 empty] | 0 | Negligible | [5 empty] | 0 | Negligible
|  | Osteo-articular disorder | [5 empty] | 0 | Negligible | [5 empty] | 0 | Negligible
|  | Trauma of the spine | [5 empty] | 0 | Negligible | [5 empty] | 0 | Negligible
|  | Vascular disorder | [5 empty] | 0 | Negligible | [5 empty] | 0 | Negligible
| Misalignment of moving parts | Discomfort | [5 empty] | 0 | Negligible | [5 empty] | 0 | Negligible
|  | Low-back disease | [5 empty] | 0 | Negligible | [5 empty] | 0 | Negligible
|  | Neurological disorder | [5 empty] | 0 | Negligible | [5 empty] | 0 | Negligible
|  | Osteo-articular disorder | [5 empty] | 0 | Negligible | [5 empty] | 0 | Negligible
|  | Trauma of the spine | [5 empty] | 0 | Negligible | [5 empty] | 0 | Negligible
|  | Vascular disorder | [5 empty] | 0 | Negligible | [5 empty] | 0 | Negligible
| Mobile equipment | Discomfort | [5 empty] | 0 | Negligible | [5 empty] | 0 | Negligible
|  | Low-back disease | [5 empty] | 0 | Negligible | [5 empty] | 0 | Negligible
|  | Neurological disorder | [5 empty] | 0 | Negligible | [5 empty] | 0 | Negligible
|  | Osteo-articular disorder | [5 empty] | 0 | Negligible | [5 empty] | 0 | Negligible
|  | Trauma of the spine | [5 empty] | 0 | Negligible | [5 empty] | 0 | Negligible
|  | Vascular disorder | [5 empty] | 0 | Negligible | [5 empty] | 0 | Negligible
| Scraping surfaces | Discomfort | [5 empty] | 0 | Negligible | [5 empty] | 0 | Negligible
|  | Low-back disease | [5 empty] | 0 | Negligible | [5 empty] | 0 | Negligible
|  | Neurological disorder | [5 empty] | 0 | Negligible | [5 empty] | 0 | Negligible
|  | Osteo-articular disorder | [5 empty] | 0 | Negligible | [5 empty] | 0 | Negligible
|  | Trauma of the spine | [5 empty] | 0 | Negligible | [5 empty] | 0 | Negligible
|  | Vascular disorder | [5 empty] | 0 | Negligible | [5 empty] | 0 | Negligible
| Unbalanced rotating parts | Discomfort | [5 empty] | 0 | Negligible | [5 empty] | 0 | Negligible
|  | Low-back disease | [5 empty] | 0 | Negligible | [5 empty] | 0 | Negligible
|  | Neurological disorder | [5 empty] | 0 | Negligible | [5 empty] | 0 | Negligible
|  | Osteo-articular disorder | [5 empty] | 0 | Negligible | [5 empty] | 0 | Negligible
|  | Trauma of the spine | [5 empty] | 0 | Negligible | [5 empty] | 0 | Negligible
|  | Vascular disorder | [5 empty] | 0 | Negligible | [5 empty] | 0 | Negligible
| Vibrating equipment | Discomfort | [5 empty] | 0 | Negligible | [5 empty] | 0 | Negligible
|  | Low-back disease | [5 empty] | 0 | Negligible | [5 empty] | 0 | Negligible
|  | Neurological disorder | [5 empty] | 0 | Negligible | [5 empty] | 0 | Negligible
|  | Osteo-articular disorder | [5 empty] | 0 | Negligible | [5 empty] | 0 | Negligible
|  | Trauma of the spine | [5 empty] | 0 | Negligible | [5 empty] | 0 | Negligible
|  | Vascular disorder | [5 empty] | 0 | Negligible | [5 empty] | 0 | Negligible
| Worn parts | Discomfort | [5 empty] | 0 | Negligible | [5 empty] | 0 | Negligible
|  | Low-back disease | [5 empty] | 0 | Negligible | [5 empty] | 0 | Negligible
|  | Neurological disorder | [5 empty] | 0 | Negligible | [5 empty] | 0 | Negligible
|  | Osteo-articular disorder | [5 empty] | 0 | Negligible | [5 empty] | 0 | Negligible
|  | Trauma of the spine | [5 empty] | 0 | Negligible | [5 empty] | 0 | Negligible
|  | Vascular disorder | [5 empty] | 0 | Negligible | [5 empty] | 0 | Negligible
| Other | Other | [5 empty] | 0 | Negligible | [5 empty] | 0 | Negligible
Radiation hazards | Ionising radiation source | Burn | [5 empty] | 0 | Negligible | [5 empty] | 0 | Negligible
|  | Damage to eyes and skin | [5 empty] | 0 | Negligible | [5 empty] | 0 | Negligible
|  | Effects on reproductive capability | [5 empty] | 0 | Negligible | [5 empty] | 0 | Negligible
|  | Genetic mutation | [5 empty] | 0 | Negligible | [5 empty] | 0 | Negligible
|  | Headache, insomnia, etc | [5 empty] | 0 | Negligible | [5 empty] | 0 | Negligible
| Low-frequency electromagnetic radiation | Burn | [5 empty] | 0 | Negligible | [5 empty] | 0 | Negligible
|  | Damage to eyes and skin | [5 empty] | 0 | Negligible | [5 empty] | 0 | Negligible
|  | Effects on reproductive capability | [5 empty] | 0 | Negligible | [5 empty] | 0 | Negligible
|  | Genetic mutation | [5 empty] | 0 | Negligible | [5 empty] | 0 | Negligible
|  | Headache, insomnia, etc | [5 empty] | 0 | Negligible | [5 empty] | 0 | Negligible
| Optical radiation (infrared, visible and ultraviolet), including laser | Burn | [5 empty] | 0 | Negligible | [5 empty] | 0 | Negligible
|  | Damage to eyes and skin | [5 empty] | 0 | Negligible | [5 empty] | 0 | Negligible
|  | Effects on reproductive capability | [5 empty] | 0 | Negligible | [5 empty] | 0 | Negligible
|  | Genetic mutation | [5 empty] | 0 | Negligible | [5 empty] | 0 | Negligible
|  | Headache, insomnia, etc | [5 empty] | 0 | Negligible | [5 empty] | 0 | Negligible
| Radio frequency electromagnetic radiation | Burn | [5 empty] | 0 | Negligible | [5 empty] | 0 | Negligible
|  | Damage to eyes and skin | [5 empty] | 0 | Negligible | [5 empty] | 0 | Negligible
|  | Effects on reproductive capability | [5 empty] | 0 | Negligible | [5 empty] | 0 | Negligible
|  | Genetic mutation | [5 empty] | 0 | Negligible | [5 empty] | 0 | Negligible
|  | Headache, insomnia, etc | [5 empty] | 0 | Negligible | [5 empty] | 0 | Negligible
| Other | Other | [5 empty] | 0 | Negligible | [5 empty] | 0 | Negligible
Material/substance hazards | Aerosol | Breathing difficulties, suffocation | [5 empty] | 0 | Negligible | [5 empty] | 0 | Negligible
|  | Cancer | [5 empty] | 0 | Negligible | [5 empty] | 0 | Negligible
|  | Corrosion | [5 empty] | 0 | Negligible | [5 empty] | 0 | Negligible
|  | Effects on reproductive capability | [5 empty] | 0 | Negligible | [5 empty] | 0 | Negligible
|  | Explosion | [5 empty] | 0 | Negligible | [5 empty] | 0 | Negligible
|  | Fire | [5 empty] | 0 | Negligible | [5 empty] | 0 | Negligible
|  | Infection | [5 empty] | 0 | Negligible | [5 empty] | 0 | Negligible
|  | Mutation | [5 empty] | 0 | Negligible | [5 empty] | 0 | Negligible
|  | Poisoning | [5 empty] | 0 | Negligible | [5 empty] | 0 | Negligible
|  | Sensitisation | [5 empty] | 0 | Negligible | [5 empty] | 0 | Negligible
| Biological and microbiological (viral or bacterial) agent | Breathing difficulties, suffocation | [5 empty] | 0 | Negligible | [5 empty] | 0 | Negligible
|  | Cancer | [5 empty] | 0 | Negligible | [5 empty] | 0 | Negligible
|  | Corrosion | [5 empty] | 0 | Negligible | [5 empty] | 0 | Negligible
|  | Effects on reproductive capability | [5 empty] | 0 | Negligible | [5 empty] | 0 | Negligible
|  | Explosion | [5 empty] | 0 | Negligible | [5 empty] | 0 | Negligible
|  | Fire | [5 empty] | 0 | Negligible | [5 empty] | 0 | Negligible
|  | Infection | [5 empty] | 0 | Negligible | [5 empty] | 0 | Negligible
|  | Mutation | [5 empty] | 0 | Negligible | [5 empty] | 0 | Negligible
|  | Poisoning | [5 empty] | 0 | Negligible | [5 empty] | 0 | Negligible
|  | Sensitisation | [5 empty] | 0 | Negligible | [5 empty] | 0 | Negligible
| Combustible | Breathing difficulties, suffocation | [5 empty] | 0 | Negligible | [5 empty] | 0 | Negligible
|  | Cancer | [5 empty] | 0 | Negligible | [5 empty] | 0 | Negligible
|  | Corrosion | [5 empty] | 0 | Negligible | [5 empty] | 0 | Negligible
|  | Effects on reproductive capability | [5 empty] | 0 | Negligible | [5 empty] | 0 | Negligible
|  | Explosion | [5 empty] | 0 | Negligible | [5 empty] | 0 | Negligible
|  | Fire | [5 empty] | 0 | Negligible | [5 empty] | 0 | Negligible
|  | Infection | [5 empty] | 0 | Negligible | [5 empty] | 0 | Negligible
|  | Mutation | [5 empty] | 0 | Negligible | [5 empty] | 0 | Negligible
|  | Poisoning | [5 empty] | 0 | Negligible | [5 empty] | 0 | Negligible
|  | Sensitisation | [5 empty] | 0 | Negligible | [5 empty] | 0 | Negligible
| Dust | Breathing difficulties, suffocation | [5 empty] | 0 | Negligible | [5 empty] | 0 | Negligible
|  | Cancer | [5 empty] | 0 | Negligible | [5 empty] | 0 | Negligible
|  | Corrosion | [5 empty] | 0 | Negligible | [5 empty] | 0 | Negligible
|  | Effects on reproductive capability | [5 empty] | 0 | Negligible | [5 empty] | 0 | Negligible
|  | Explosion | [5 empty] | 0 | Negligible | [5 empty] | 0 | Negligible
|  | Fire | [5 empty] | 0 | Negligible | [5 empty] | 0 | Negligible
|  | Infection | [5 empty] | 0 | Negligible | [5 empty] | 0 | Negligible
|  | Mutation | [5 empty] | 0 | Negligible | [5 empty] | 0 | Negligible
|  | Poisoning | [5 empty] | 0 | Negligible | [5 empty] | 0 | Negligible
|  | Sensitisation | [5 empty] | 0 | Negligible | [5 empty] | 0 | Negligible
| Explosive | Breathing difficulties, suffocation | [5 empty] | 0 | Negligible | [5 empty] | 0 | Negligible
|  | Cancer | [5 empty] | 0 | Negligible | [5 empty] | 0 | Negligible
|  | Corrosion | [5 empty] | 0 | Negligible | [5 empty] | 0 | Negligible
|  | Effects on reproductive capability | [5 empty] | 0 | Negligible | [5 empty] | 0 | Negligible
|  | Explosion | [5 empty] | 0 | Negligible | [5 empty] | 0 | Negligible
|  | Fire | [5 empty] | 0 | Negligible | [5 empty] | 0 | Negligible
|  | Infection | [5 empty] | 0 | Negligible | [5 empty] | 0 | Negligible
|  | Mutation | [5 empty] | 0 | Negligible | [5 empty] | 0 | Negligible
|  | Poisoning | [5 empty] | 0 | Negligible | [5 empty] | 0 | Negligible
|  | Sensitisation | [5 empty] | 0 | Negligible | [5 empty] | 0 | Negligible
| Fibre | Breathing difficulties, suffocation | [5 empty] | 0 | Negligible | [5 empty] | 0 | Negligible
|  | Cancer | [5 empty] | 0 | Negligible | [5 empty] | 0 | Negligible
|  | Corrosion | [5 empty] | 0 | Negligible | [5 empty] | 0 | Negligible
|  | Effects on reproductive capability | [5 empty] | 0 | Negligible | [5 empty] | 0 | Negligible
|  | Explosion | [5 empty] | 0 | Negligible | [5 empty] | 0 | Negligible
|  | Fire | [5 empty] | 0 | Negligible | [5 empty] | 0 | Negligible
|  | Infection | [5 empty] | 0 | Negligible | [5 empty] | 0 | Negligible
|  | Mutation | [5 empty] | 0 | Negligible | [5 empty] | 0 | Negligible
|  | Poisoning | [5 empty] | 0 | Negligible | [5 empty] | 0 | Negligible
|  | Sensitisation | [5 empty] | 0 | Negligible | [5 empty] | 0 | Negligible
| Flammable | Breathing difficulties, suffocation | [5 empty] | 0 | Negligible | [5 empty] | 0 | Negligible
|  | Cancer | [5 empty] | 0 | Negligible | [5 empty] | 0 | Negligible
|  | Corrosion | [5 empty] | 0 | Negligible | [5 empty] | 0 | Negligible
|  | Effects on reproductive capability | [5 empty] | 0 | Negligible | [5 empty] | 0 | Negligible
|  | Explosion | [5 empty] | 0 | Negligible | [5 empty] | 0 | Negligible
|  | Fire | [5 empty] | 0 | Negligible | [5 empty] | 0 | Negligible
|  | Infection | [5 empty] | 0 | Negligible | [5 empty] | 0 | Negligible
|  | Mutation | [5 empty] | 0 | Negligible | [5 empty] | 0 | Negligible
|  | Poisoning | [5 empty] | 0 | Negligible | [5 empty] | 0 | Negligible
|  | Sensitisation | [5 empty] | 0 | Negligible | [5 empty] | 0 | Negligible
| Fluid | Breathing difficulties, suffocation | [5 empty] | 0 | Negligible | [5 empty] | 0 | Negligible
|  | Cancer | [5 empty] | 0 | Negligible | [5 empty] | 0 | Negligible
|  | Corrosion | [5 empty] | 0 | Negligible | [5 empty] | 0 | Negligible
|  | Effects on reproductive capability | [5 empty] | 0 | Negligible | [5 empty] | 0 | Negligible
|  | Explosion | [5 empty] | 0 | Negligible | [5 empty] | 0 | Negligible
|  | Fire | [5 empty] | 0 | Negligible | [5 empty] | 0 | Negligible
|  | Infection | [5 empty] | 0 | Negligible | [5 empty] | 0 | Negligible
|  | Mutation | [5 empty] | 0 | Negligible | [5 empty] | 0 | Negligible
|  | Poisoning | [5 empty] | 0 | Negligible | [5 empty] | 0 | Negligible
|  | Sensitisation | [5 empty] | 0 | Negligible | [5 empty] | 0 | Negligible
| Fume | Breathing difficulties, suffocation | [5 empty] | 0 | Negligible | [5 empty] | 0 | Negligible
|  | Cancer | [5 empty] | 0 | Negligible | [5 empty] | 0 | Negligible
|  | Corrosion | [5 empty] | 0 | Negligible | [5 empty] | 0 | Negligible
|  | Effects on reproductive capability | [5 empty] | 0 | Negligible | [5 empty] | 0 | Negligible
|  | Explosion | [5 empty] | 0 | Negligible | [5 empty] | 0 | Negligible
|  | Fire | [5 empty] | 0 | Negligible | [5 empty] | 0 | Negligible
|  | Infection | [5 empty] | 0 | Negligible | [5 empty] | 0 | Negligible
|  | Mutation | [5 empty] | 0 | Negligible | [5 empty] | 0 | Negligible
|  | Poisoning | [5 empty] | 0 | Negligible | [5 empty] | 0 | Negligible
|  | Sensitisation | [5 empty] | 0 | Negligible | [5 empty] | 0 | Negligible
| Gas | Breathing difficulties, suffocation | [5 empty] | 0 | Negligible | [5 empty] | 0 | Negligible
|  | Cancer | [5 empty] | 0 | Negligible | [5 empty] | 0 | Negligible
|  | Corrosion | [5 empty] | 0 | Negligible | [5 empty] | 0 | Negligible
|  | Effects on reproductive capability | [5 empty] | 0 | Negligible | [5 empty] | 0 | Negligible
|  | Explosion | [5 empty] | 0 | Negligible | [5 empty] | 0 | Negligible
|  | Fire | [5 empty] | 0 | Negligible | [5 empty] | 0 | Negligible
|  | Infection | [5 empty] | 0 | Negligible | [5 empty] | 0 | Negligible
|  | Mutation | [5 empty] | 0 | Negligible | [5 empty] | 0 | Negligible
|  | Poisoning | [5 empty] | 0 | Negligible | [5 empty] | 0 | Negligible
|  | Sensitisation | [5 empty] | 0 | Negligible | [5 empty] | 0 | Negligible
| Mist | Breathing difficulties, suffocation | [5 empty] | 0 | Negligible | [5 empty] | 0 | Negligible
|  | Cancer | [5 empty] | 0 | Negligible | [5 empty] | 0 | Negligible
|  | Corrosion | [5 empty] | 0 | Negligible | [5 empty] | 0 | Negligible
|  | Effects on reproductive capability | [5 empty] | 0 | Negligible | [5 empty] | 0 | Negligible
|  | Explosion | [5 empty] | 0 | Negligible | [5 empty] | 0 | Negligible
|  | Fire | [5 empty] | 0 | Negligible | [5 empty] | 0 | Negligible
|  | Infection | [5 empty] | 0 | Negligible | [5 empty] | 0 | Negligible
|  | Mutation | [5 empty] | 0 | Negligible | [5 empty] | 0 | Negligible
|  | Poisoning | [5 empty] | 0 | Negligible | [5 empty] | 0 | Negligible
|  | Sensitisation | [5 empty] | 0 | Negligible | [5 empty] | 0 | Negligible
| Oxidiser | Breathing difficulties, suffocation | [5 empty] | 0 | Negligible | [5 empty] | 0 | Negligible
|  | Cancer | [5 empty] | 0 | Negligible | [5 empty] | 0 | Negligible
|  | Corrosion | [5 empty] | 0 | Negligible | [5 empty] | 0 | Negligible
|  | Effects on reproductive capability | [5 empty] | 0 | Negligible | [5 empty] | 0 | Negligible
|  | Explosion | [5 empty] | 0 | Negligible | [5 empty] | 0 | Negligible
|  | Fire | [5 empty] | 0 | Negligible | [5 empty] | 0 | Negligible
|  | Infection | [5 empty] | 0 | Negligible | [5 empty] | 0 | Negligible
|  | Mutation | [5 empty] | 0 | Negligible | [5 empty] | 0 | Negligible
|  | Poisoning | [5 empty] | 0 | Negligible | [5 empty] | 0 | Negligible
|  | Sensitisation | [5 empty] | 0 | Negligible | [5 empty] | 0 | Negligible
| Other | Other | [5 empty] | 0 | Negligible | [5 empty] | 0 | Negligible
Ergonomic hazards | Access | Discomfort | [5 empty] | 0 | Negligible | [5 empty] | 0 | Negligible
|  | Fatigue | [5 empty] | 0 | Negligible | [5 empty] | 0 | Negligible
|  | Musculoskeletal disorder | [5 empty] | 0 | Negligible | [5 empty] | 0 | Negligible
|  | Stress | [5 empty] | 0 | Negligible | [5 empty] | 0 | Negligible
|  | Other (eg mechanical, electrical) as a consequence of human error | [5 empty] | 0 | Negligible | [5 empty] | 0 | Negligible
| Design or location of indicators and visual display units | Discomfort | [5 empty] | 0 | Negligible | [5 empty] | 0 | Negligible
|  | Fatigue | [5 empty] | 0 | Negligible | [5 empty] | 0 | Negligible
|  | Musculoskeletal disorder | [5 empty] | 0 | Negligible | [5 empty] | 0 | Negligible
|  | Stress | [5 empty] | 0 | Negligible | [5 empty] | 0 | Negligible
|  | Other (eg mechanical, electrical) as a consequence of human error | [5 empty] | 0 | Negligible | [5 empty] | 0 | Negligible
| Design, location or identification of control devices | Discomfort | [5 empty] | 0 | Negligible | [5 empty] | 0 | Negligible
|  | Fatigue | [5 empty] | 0 | Negligible | [5 empty] | 0 | Negligible
|  | Musculoskeletal disorder | [5 empty] | 0 | Negligible | [5 empty] | 0 | Negligible
|  | Stress | [5 empty] | 0 | Negligible | [5 empty] | 0 | Negligible
|  | Other (eg mechanical, electrical) as a consequence of human error | [5 empty] | 0 | Negligible | [5 empty] | 0 | Negligible
| Effort | Discomfort | [5 empty] | 0 | Negligible | [5 empty] | 0 | Negligible
|  | Fatigue | [5 empty] | 0 | Negligible | [5 empty] | 0 | Negligible
|  | Musculoskeletal disorder | [5 empty] | 0 | Negligible | [5 empty] | 0 | Negligible
|  | Stress | [5 empty] | 0 | Negligible | [5 empty] | 0 | Negligible
|  | Other (eg mechanical, electrical) as a consequence of human error | [5 empty] | 0 | Negligible | [5 empty] | 0 | Negligible
| Flicker, dazzling, shadow, stroboscopic effect | Discomfort | [5 empty] | 0 | Negligible | [5 empty] | 0 | Negligible
|  | Fatigue | [5 empty] | 0 | Negligible | [5 empty] | 0 | Negligible
|  | Musculoskeletal disorder | [5 empty] | 0 | Negligible | [5 empty] | 0 | Negligible
|  | Stress | [5 empty] | 0 | Negligible | [5 empty] | 0 | Negligible
|  | Other (eg mechanical, electrical) as a consequence of human error | [5 empty] | 0 | Negligible | [5 empty] | 0 | Negligible
| Local lighting | Discomfort | [5 empty] | 0 | Negligible | [5 empty] | 0 | Negligible
|  | Fatigue | [5 empty] | 0 | Negligible | [5 empty] | 0 | Negligible
|  | Musculoskeletal disorder | [5 empty] | 0 | Negligible | [5 empty] | 0 | Negligible
|  | Stress | [5 empty] | 0 | Negligible | [5 empty] | 0 | Negligible
|  | Other (eg mechanical, electrical) as a consequence of human error | [5 empty] | 0 | Negligible | [5 empty] | 0 | Negligible
| Mental overload or underload | Discomfort | [5 empty] | 0 | Negligible | [5 empty] | 0 | Negligible
|  | Fatigue | [5 empty] | 0 | Negligible | [5 empty] | 0 | Negligible
|  | Musculoskeletal disorder | [5 empty] | 0 | Negligible | [5 empty] | 0 | Negligible
|  | Stress | [5 empty] | 0 | Negligible | [5 empty] | 0 | Negligible
|  | Other (eg mechanical, electrical) as a consequence of human error | [5 empty] | 0 | Negligible | [5 empty] | 0 | Negligible
| Posture | Discomfort | [5 empty] | 0 | Negligible | [5 empty] | 0 | Negligible
|  | Fatigue | [5 empty] | 0 | Negligible | [5 empty] | 0 | Negligible
|  | Musculoskeletal disorder | [5 empty] | 0 | Negligible | [5 empty] | 0 | Negligible
|  | Stress | [5 empty] | 0 | Negligible | [5 empty] | 0 | Negligible
|  | Other (eg mechanical, electrical) as a consequence of human error | [5 empty] | 0 | Negligible | [5 empty] | 0 | Negligible
| Repetitive activity | Discomfort | [5 empty] | 0 | Negligible | [5 empty] | 0 | Negligible
|  | Fatigue | [5 empty] | 0 | Negligible | [5 empty] | 0 | Negligible
|  | Musculoskeletal disorder | [5 empty] | 0 | Negligible | [5 empty] | 0 | Negligible
|  | Stress | [5 empty] | 0 | Negligible | [5 empty] | 0 | Negligible
|  | Other (eg mechanical, electrical) as a consequence of human error | [5 empty] | 0 | Negligible | [5 empty] | 0 | Negligible
| Visibility | Discomfort | [5 empty] | 0 | Negligible | [5 empty] | 0 | Negligible
|  | Fatigue | [5 empty] | 0 | Negligible | [5 empty] | 0 | Negligible
|  | Musculoskeletal disorder | [5 empty] | 0 | Negligible | [5 empty] | 0 | Negligible
|  | Stress | [5 empty] | 0 | Negligible | [5 empty] | 0 | Negligible
|  | Other (eg mechanical, electrical) as a consequence of human error | [5 empty] | 0 | Negligible | [5 empty] | 0 | Negligible
| Other | Other | [5 empty] | 0 | Negligible | [5 empty] | 0 | Negligible
Hazards associated with the environment in which the machine is used | Dust and fog | Burn | [5 empty] | 0 | Negligible | [5 empty] | 0 | Negligible
|  | Slight disease | [5 empty] | 0 | Negligible | [5 empty] | 0 | Negligible
|  | Slipping or falling | [5 empty] | 0 | Negligible | [5 empty] | 0 | Negligible
|  | Suffocation | [5 empty] | 0 | Negligible | [5 empty] | 0 | Negligible
|  | Any other as a consequence of the effect caused by the sources of the hazards on the machine or parts of the machine | [5 empty] | 0 | Negligible | [5 empty] | 0 | Negligible
| Electromagnetic disturbance | Burn | [5 empty] | 0 | Negligible | [5 empty] | 0 | Negligible
|  | Slight disease | [5 empty] | 0 | Negligible | [5 empty] | 0 | Negligible
|  | Slipping or falling | [5 empty] | 0 | Negligible | [5 empty] | 0 | Negligible
|  | Suffocation | [5 empty] | 0 | Negligible | [5 empty] | 0 | Negligible
|  | Any other as a consequence of the effect caused by the sources of the hazards on the machine or parts of the machine | [5 empty] | 0 | Negligible | [5 empty] | 0 | Negligible
| Lighting | Burn | [5 empty] | 0 | Negligible | [5 empty] | 0 | Negligible
|  | Slight disease | [5 empty] | 0 | Negligible | [5 empty] | 0 | Negligible
|  | Slipping or falling | [5 empty] | 0 | Negligible | [5 empty] | 0 | Negligible
|  | Suffocation | [5 empty] | 0 | Negligible | [5 empty] | 0 | Negligible
|  | Any other as a consequence of the effect caused by the sources of the hazards on the machine or parts of the machine | [5 empty] | 0 | Negligible | [5 empty] | 0 | Negligible
| Moisture | Burn | [5 empty] | 0 | Negligible | [5 empty] | 0 | Negligible
|  | Slight disease | [5 empty] | 0 | Negligible | [5 empty] | 0 | Negligible
|  | Slipping or falling | [5 empty] | 0 | Negligible | [5 empty] | 0 | Negligible
|  | Suffocation | [5 empty] | 0 | Negligible | [5 empty] | 0 | Negligible
|  | Any other as a consequence of the effect caused by the sources of the hazards on the machine or parts of the machine | [5 empty] | 0 | Negligible | [5 empty] | 0 | Negligible
| Pollution | Burn | [5 empty] | 0 | Negligible | [5 empty] | 0 | Negligible
|  | Slight disease | [5 empty] | 0 | Negligible | [5 empty] | 0 | Negligible
|  | Slipping or falling | [5 empty] | 0 | Negligible | [5 empty] | 0 | Negligible
|  | Suffocation | [5 empty] | 0 | Negligible | [5 empty] | 0 | Negligible
|  | Any other as a consequence of the effect caused by the sources of the hazards on the machine or parts of the machine | [5 empty] | 0 | Negligible | [5 empty] | 0 | Negligible
| Snow | Burn | [5 empty] | 0 | Negligible | [5 empty] | 0 | Negligible
|  | Slight disease | [5 empty] | 0 | Negligible | [5 empty] | 0 | Negligible
|  | Slipping or falling | [5 empty] | 0 | Negligible | [5 empty] | 0 | Negligible
|  | Suffocation | [5 empty] | 0 | Negligible | [5 empty] | 0 | Negligible
|  | Any other as a consequence of the effect caused by the sources of the hazards on the machine or parts of the machine | [5 empty] | 0 | Negligible | [5 empty] | 0 | Negligible
| Temperature | Burn | [5 empty] | 0 | Negligible | [5 empty] | 0 | Negligible
|  | Slight disease | [5 empty] | 0 | Negligible | [5 empty] | 0 | Negligible
|  | Slipping or falling | [5 empty] | 0 | Negligible | [5 empty] | 0 | Negligible
|  | Suffocation | [5 empty] | 0 | Negligible | [5 empty] | 0 | Negligible
|  | Any other as a consequence of the effect caused by the sources of the hazards on the machine or parts of the machine | [5 empty] | 0 | Negligible | [5 empty] | 0 | Negligible
| Water | Burn | [5 empty] | 0 | Negligible | [5 empty] | 0 | Negligible
|  | Slight disease | [5 empty] | 0 | Negligible | [5 empty] | 0 | Negligible
|  | Slipping or falling | [5 empty] | 0 | Negligible | [5 empty] | 0 | Negligible
|  | Suffocation | [5 empty] | 0 | Negligible | [5 empty] | 0 | Negligible
|  | Any other as a consequence of the effect caused by the sources of the hazards on the machine or parts of the machine | [5 empty] | 0 | Negligible | [5 empty] | 0 | Negligible
| Wind | Burn | [5 empty] | 0 | Negligible | [5 empty] | 0 | Negligible
|  | Slight disease | [5 empty] | 0 | Negligible | [5 empty] | 0 | Negligible
|  | Slipping or falling | [5 empty] | 0 | Negligible | [5 empty] | 0 | Negligible
|  | Suffocation | [5 empty] | 0 | Negligible | [5 empty] | 0 | Negligible
|  | Any other as a consequence of the effect caused by the sources of the hazards on the machine or parts of the machine | [5 empty] | 0 | Negligible | [5 empty] | 0 | Negligible
| Lack of oxygen | Burn | [5 empty] | 0 | Negligible | [5 empty] | 0 | Negligible
|  | Slight disease | [5 empty] | 0 | Negligible | [5 empty] | 0 | Negligible
|  | Slipping or falling | [5 empty] | 0 | Negligible | [5 empty] | 0 | Negligible
|  | Suffocation | [5 empty] | 0 | Negligible | [5 empty] | 0 | Negligible
|  | Any other as a consequence of the effect caused by the sources of the hazards on the machine or parts of the machine | [5 empty] | 0 | Negligible | [5 empty] | 0 | Negligible
| Other | Other | [5 empty] | 0 | Negligible | [5 empty] | 0 | Negligible
Combined hazards | eg repetitive activity + effort + high environmental temperature | eg dehydration, loss of awareness, heat stroke | [5 empty] | 0 | Negligible | [5 empty] | 0 | Negligible
[8 empty] | 0 | Negligible | [5 empty] | 0 | Negligible
[8 empty] | 0 | Negligible | [5 empty] | 0 | Negligible
[8 empty] | 0 | Negligible | [5 empty] | 0 | Negligible
[8 empty] | 0 | Negligible | [5 empty] | 0 | Negligible
[8 empty] | 0 | Negligible | [5 empty] | 0 | Negligible
[8 empty] | 0 | Negligible | [5 empty] | 0 | Negligible
Hazardous situations (tasks)
Phase of machine lifecycle | Tasks | Consequences | Comments | Initial assessment | [5 empty] | Action required | Re-assessment after taking action | [5 empty] | Action required
|  |  |  | LO | FE | DPH | NP | HRN | Risk level |  | LO | FE | DPH | NP | HRN | Risk level
Transport | Lifting | [6 empty] | 0 | Negligible | [5 empty] | 0 | Negligible
| Loading | [6 empty] | 0 | Negligible | [5 empty] | 0 | Negligible
| Packing | [6 empty] | 0 | Negligible | [5 empty] | 0 | Negligible
| Transportation | [6 empty] | 0 | Negligible | [5 empty] | 0 | Negligible
| Unloading | [6 empty] | 0 | Negligible | [5 empty] | 0 | Negligible
| Unpacking | [6 empty] | 0 | Negligible | [5 empty] | 0 | Negligible
| Other tasks | [6 empty] | 0 | Negligible | [5 empty] | 0 | Negligible
Assembly, installation and commissioning | Preparations for installation (eg foundations, vibration isolators) | [6 empty] | 0 | Negligible | [5 empty] | 0 | Negligible
| Assembly of the machine | [6 empty] | 0 | Negligible | [5 empty] | 0 | Negligible
| Fixing, anchoring | [6 empty] | 0 | Negligible | [5 empty] | 0 | Negligible
| Connection to energy supplies (eg electricity, compressed air) | [6 empty] | 0 | Negligible | [5 empty] | 0 | Negligible
| Connecting to disposal system (eg for exhaust gases, waste water) | [6 empty] | 0 | Negligible | [5 empty] | 0 | Negligible
| Adjustment of the machine and its components | [6 empty] | 0 | Negligible | [5 empty] | 0 | Negligible
| Fencing | [6 empty] | 0 | Negligible | [5 empty] | 0 | Negligible
| Feeding, filling, loading of ancillary fluids (eg lubricants, adhesives) | [6 empty] | 0 | Negligible | [5 empty] | 0 | Negligible
| Testing | [6 empty] | 0 | Negligible | [5 empty] | 0 | Negligible
| Running the machine without load | [6 empty] | 0 | Negligible | [5 empty] | 0 | Negligible
| Trials with load or maximum load | [6 empty] | 0 | Negligible | [5 empty] | 0 | Negligible
Demonstration
| Other tasks | [6 empty] | 0 | Negligible | [5 empty] | 0 | Negligible
Setting, teaching, programming and/or process changeover | Mounting or changing tools, tool-setting | [6 empty] | 0 | Negligible | [5 empty] | 0 | Negligible
| Adjustment and setting of protective devices and other components | [6 empty] | 0 | Negligible | [5 empty] | 0 | Negligible
| Adjustment and setting or verification of functional parameters of the machine (eg speed, pressure, force, travel limits) | [6 empty] | 0 | Negligible | [5 empty] | 0 | Negligible
| Clamping/fastening the workpiece | [6 empty] | 0 | Negligible | [5 empty] | 0 | Negligible
| Feeding, filling, loading of raw material | [6 empty] | 0 | Negligible | [5 empty] | 0 | Negligible
| Program verification | [6 empty] | 0 | Negligible | [5 empty] | 0 | Negligible
| Functional test, trials | [6 empty] | 0 | Negligible | [5 empty] | 0 | Negligible
Verification of the final product
| Other tasks | [6 empty] | 0 | Negligible | [5 empty] | 0 | Negligible
Operation | Clamping/fastening the workpiece | [6 empty] | 0 | Negligible | [5 empty] | 0 | Negligible
| Feeding, filling, loading of raw material | [6 empty] | 0 | Negligible | [5 empty] | 0 | Negligible
| Manual loading/unloading | [6 empty] | 0 | Negligible | [5 empty] | 0 | Negligible
| Operating manual controls | [6 empty] | 0 | Negligible | [5 empty] | 0 | Negligible
| Driving the machine | [6 empty] | 0 | Negligible | [5 empty] | 0 | Negligible
| Minor adjustments and setting of functional parameters of the machine (eg speed, pressure, force, travel limits) | [6 empty] | 0 | Negligible | [5 empty] | 0 | Negligible
| Minor interventions during operation (eg removing waste material, eliminating jams, local cleaning) | [6 empty] | 0 | Negligible | [5 empty] | 0 | Negligible
| Restarting the machine after stopping/interruption | [6 empty] | 0 | Negligible | [5 empty] | 0 | Negligible
| Unclamping/unfastening the workpiece | [6 empty] | 0 | Negligible | [5 empty] | 0 | Negligible
| Control/inspection | [6 empty] | 0 | Negligible | [5 empty] | 0 | Negligible
| Supervision | [6 empty] | 0 | Negligible | [5 empty] | 0 | Negligible
| Verification of the final product | [6 empty] | 0 | Negligible | [5 empty] | 0 | Negligible
| Other tasks | [6 empty] | 0 | Negligible | [5 empty] | 0 | Negligible
Cleaning and maintenance | Adjustments | [6 empty] | 0 | Negligible | [5 empty] | 0 | Negligible
| Cleaning, disinfection | [6 empty] | 0 | Negligible | [5 empty] | 0 | Negligible
| Dismantling/removal of parts, components, devices of the machine | [6 empty] | 0 | Negligible | [5 empty] | 0 | Negligible
| Housekeeping | [6 empty] | 0 | Negligible | [5 empty] | 0 | Negligible
| Isolation and energy dissipation | [6 empty] | 0 | Negligible | [5 empty] | 0 | Negligible
| Lubrication | [6 empty] | 0 | Negligible | [5 empty] | 0 | Negligible
| Replacement of tools | [6 empty] | 0 | Negligible | [5 empty] | 0 | Negligible
| Replacement of worn or damaged parts | [6 empty] | 0 | Negligible | [5 empty] | 0 | Negligible
| Resetting | [6 empty] | 0 | Negligible | [5 empty] | 0 | Negligible
| Removal and disposal of spent fluids | [6 empty] | 0 | Negligible | [5 empty] | 0 | Negligible
| Restoring fluid levels | [6 empty] | 0 | Negligible | [5 empty] | 0 | Negligible
| Verification of parts, components, devices of the machine | [6 empty] | 0 | Negligible | [5 empty] | 0 | Negligible
| Other tasks | [6 empty] | 0 | Negligible | [5 empty] | 0 | Negligible
Fault-finding/trouble-shooting | Adjustments | [6 empty] | 0 | Negligible | [5 empty] | 0 | Negligible
| Dismantling/removal of parts, components, devices of the machine | [6 empty] | 0 | Negligible | [5 empty] | 0 | Negligible
| Fault-finding | [6 empty] | 0 | Negligible | [5 empty] | 0 | Negligible
| Isolation and energy dissipation | [6 empty] | 0 | Negligible | [5 empty] | 0 | Negligible
| Recovering from control and protective devices failure | [6 empty] | 0 | Negligible | [5 empty] | 0 | Negligible
| Recovering from jam | [6 empty] | 0 | Negligible | [5 empty] | 0 | Negligible
| Repairing | [6 empty] | 0 | Negligible | [5 empty] | 0 | Negligible
| Replacement of parts, components, devices of the machine | [6 empty] | 0 | Negligible | [5 empty] | 0 | Negligible
| Rescue of trapped persons | [6 empty] | 0 | Negligible | [5 empty] | 0 | Negligible
| Resetting | [6 empty] | 0 | Negligible | [5 empty] | 0 | Negligible
| Verification of parts, components, devices of the machine | [6 empty] | 0 | Negligible | [5 empty] | 0 | Negligible
| Other tasks | [6 empty] | 0 | Negligible | [5 empty] | 0 | Negligible
Dismantling and disabling | Disconnection and energy dissipation | [6 empty] | 0 | Negligible | [5 empty] | 0 | Negligible
| Dismantling | [6 empty] | 0 | Negligible | [5 empty] | 0 | Negligible
| Removal and disposal of spent fluids | [6 empty] | 0 | Negligible | [5 empty] | 0 | Negligible
| Lifting | [6 empty] | 0 | Negligible | [5 empty] | 0 | Negligible
| Loading | [6 empty] | 0 | Negligible | [5 empty] | 0 | Negligible
| Packing | [6 empty] | 0 | Negligible | [5 empty] | 0 | Negligible
| Transportation | [6 empty] | 0 | Negligible | [5 empty] | 0 | Negligible
| Unloading | [6 empty] | 0 | Negligible | [5 empty] | 0 | Negligible
| Other tasks | [6 empty] | 0 | Negligible | [5 empty] | 0 | Negligible
Hazardous events
Origin related to | Hazardous event | Consequences | Comments | Initial assessment | [5 empty] | Action required | Re-assessment after taking action | [5 empty] | Action required
|  |  |  | LO | FE | DPH | NP | HRN | Risk level |  | LO | FE | DPH | NP | HRN | Risk level
Shape and/or superficial finishing of accessible parts of the machine | Contact with rough surfaces | [6 empty] | 0 | Negligible | [5 empty] | 0 | Negligible
| Contact with sharp edges and corners, protruding parts | [6 empty] | 0 | Negligible | [5 empty] | 0 | Negligible
Moving parts of the machine | Contact with moving parts | [6 empty] | 0 | Negligible | [5 empty] | 0 | Negligible
| Contact with rotating open ends | [6 empty] | 0 | Negligible | [5 empty] | 0 | Negligible
Kinetic energy and/or potential energy (gravity) of the machine, parts of the machine, tools and materials used, processed or handled | Falling or ejection of objects | [6 empty] | 0 | Negligible | [5 empty] | 0 | Negligible
Stability of the machine and/or parts of the machine | Loss of stability | [6 empty] | 0 | Negligible | [5 empty] | 0 | Negligible
Mechanical stiffness/strength of parts of the machine, tools, etc | Deflection or break-up during operation | [6 empty] | 0 | Negligible | [5 empty] | 0 | Negligible
Pneumatic and hydraulic equipment | Displacement of moving elements | [6 empty] | 0 | Negligible | [5 empty] | 0 | Negligible
| Projection of high-pressure fluids | [6 empty] | 0 | Negligible | [5 empty] | 0 | Negligible
| Uncontrolled movements | [6 empty] | 0 | Negligible | [5 empty] | 0 | Negligible
Electrical equipment | Direct contact | [6 empty] | 0 | Negligible | [5 empty] | 0 | Negligible
| Disruptive discharge | [6 empty] | 0 | Negligible | [5 empty] | 0 | Negligible
| Electric arc | [6 empty] | 0 | Negligible | [5 empty] | 0 | Negligible
| Fire | [6 empty] | 0 | Negligible | [5 empty] | 0 | Negligible
| Indirect contact | [6 empty] | 0 | Negligible | [5 empty] | 0 | Negligible
| Short-circuit | [6 empty] | 0 | Negligible | [5 empty] | 0 | Negligible
Control system | Dropping or ejection of a moving parts of the machine or of a workpiece clamped by the machine | [6 empty] | 0 | Negligible | [5 empty] | 0 | Negligible
| Failure to stop moving parts | [6 empty] | 0 | Negligible | [5 empty] | 0 | Negligible
| Machine action resulting from inhibition (defeating or failure) of protective devices | [6 empty] | 0 | Negligible | [5 empty] | 0 | Negligible
| Uncontrolled movements (including speed changes) | [6 empty] | 0 | Negligible | [5 empty] | 0 | Negligible
| Unintended/unexpected start-up | [6 empty] | 0 | Negligible | [5 empty] | 0 | Negligible
| Other hazardous events due to failure(s) or poor design of the control system | [6 empty] | 0 | Negligible | [5 empty] | 0 | Negligible
Materials and substances or physical factors (temperature, noise, vibration, radiation and environment) | Contact with objects with high or low temperature | [6 empty] | 0 | Negligible | [5 empty] | 0 | Negligible
| Emission of a substance that can be hazardous | [6 empty] | 0 | Negligible | [5 empty] | 0 | Negligible
| Emission of a level of noise that can be hazardous | [6 empty] | 0 | Negligible | [5 empty] | 0 | Negligible
| Emission of a level of noise that can interfere with a speech communication or with acoustic signals | [6 empty] | 0 | Negligible | [5 empty] | 0 | Negligible
| Emission of a level of vibration that can be hazardous | [6 empty] | 0 | Negligible | [5 empty] | 0 | Negligible
| Emission of radiation fields that can be hazardous | [6 empty] | 0 | Negligible | [5 empty] | 0 | Negligible
| Harsh environmental conditions | [6 empty] | 0 | Negligible | [5 empty] | 0 | Negligible
Workstation and/or work process design | Excessive effort | [6 empty] | 0 | Negligible | [5 empty] | 0 | Negligible
| Human errors/misbehaviour (unintentional and/or deliberately induced by the design) | [6 empty] | 0 | Negligible | [5 empty] | 0 | Negligible
| Loss of direct visibility of the working area | [6 empty] | 0 | Negligible | [5 empty] | 0 | Negligible
| Painful and/or tiring postures | [6 empty] | 0 | Negligible | [5 empty] | 0 | Negligible
| Repetitive handling at high frequency | [6 empty] | 0 | Negligible | [5 empty] | 0 | Negligible
Other | Other events | [6 empty] | 0 | Negligible | [5 empty] | 0 | Negligible

## Machine 2
Assessment reference: |  | Number of operatives:
Type of machine: |  | Number of shifts per week:
Machine location: |  | Usage (hours per month):
Machine description: |  | Operating manuals:
Machine manufacturer: |  | Standard operating procedures:
Machine model: |  | Operatives' training record:
Machine serial number: |  | Warning signs:
Modifications from 'as-supplied': |  | Raw materials:
Energy sources: |  | Maintenance manual:
Energy source ratings: |  | Maintenance training record:
Safety measures: |  | Access by untrained visitors:
Assessment carried out by:
Assessment date:
Assessment checked by:
Assessment approved by:
Type or group of hazard | Origin | Potential consequences | Comments | Initial assessment | [5 empty] | Action required | Re-assessment after taking action | [5 empty] | Action required
|  |  |  | LO | FE | DPH | NP | HRN | Risk level |  | LO | FE | DPH | NP | HRN | Risk level
Mechanical hazards | Acceleration/deceleration | Being run over | [5 empty] | 0 | Negligible | [5 empty] | 0 | Negligible
|  | Being thrown | [5 empty] | 0 | Negligible | [5 empty] | 0 | Negligible
|  | Crushing | [5 empty] | 0 | Negligible | [5 empty] | 0 | Negligible
|  | Cutting or severing | [5 empty] | 0 | Negligible | [5 empty] | 0 | Negligible
|  | Drawing-in or trapping | [5 empty] | 0 | Negligible | [5 empty] | 0 | Negligible
|  | Entanglement | [5 empty] | 0 | Negligible | [5 empty] | 0 | Negligible
|  | Friction or abrasion | [5 empty] | 0 | Negligible | [5 empty] | 0 | Negligible
|  | Impact | [5 empty] | 0 | Negligible | [5 empty] | 0 | Negligible
|  | Injection | [5 empty] | 0 | Negligible | [5 empty] | 0 | Negligible
|  | Shearing | [5 empty] | 0 | Negligible | [5 empty] | 0 | Negligible
|  | Slipping, tripping or falling | [5 empty] | 0 | Negligible | [5 empty] | 0 | Negligible
|  | Stabbing or puncturing | [5 empty] | 0 | Negligible | [5 empty] | 0 | Negligible
|  | Suffocation | [5 empty] | 0 | Negligible | [5 empty] | 0 | Negligible
| Kinetic energy | Being run over | [5 empty] | 0 | Negligible | [5 empty] | 0 | Negligible
|  | Being thrown | [5 empty] | 0 | Negligible | [5 empty] | 0 | Negligible
|  | Crushing | [5 empty] | 0 | Negligible | [5 empty] | 0 | Negligible
|  | Cutting or severing | [5 empty] | 0 | Negligible | [5 empty] | 0 | Negligible
|  | Drawing-in or trapping | [5 empty] | 0 | Negligible | [5 empty] | 0 | Negligible
|  | Entanglement | [5 empty] | 0 | Negligible | [5 empty] | 0 | Negligible
|  | Friction or abrasion | [5 empty] | 0 | Negligible | [5 empty] | 0 | Negligible
|  | Impact | [5 empty] | 0 | Negligible | [5 empty] | 0 | Negligible
|  | Injection | [5 empty] | 0 | Negligible | [5 empty] | 0 | Negligible
|  | Shearing | [5 empty] | 0 | Negligible | [5 empty] | 0 | Negligible
|  | Slipping, tripping or falling | [5 empty] | 0 | Negligible | [5 empty] | 0 | Negligible
|  | Stabbing or puncturing | [5 empty] | 0 | Negligible | [5 empty] | 0 | Negligible
|  | Suffocation | [5 empty] | 0 | Negligible | [5 empty] | 0 | Negligible
| Angular parts | Being run over | [5 empty] | 0 | Negligible | [5 empty] | 0 | Negligible
|  | Being thrown | [5 empty] | 0 | Negligible | [5 empty] | 0 | Negligible
|  | Crushing | [5 empty] | 0 | Negligible | [5 empty] | 0 | Negligible
|  | Cutting or severing | [5 empty] | 0 | Negligible | [5 empty] | 0 | Negligible
|  | Drawing-in or trapping | [5 empty] | 0 | Negligible | [5 empty] | 0 | Negligible
|  | Entanglement | [5 empty] | 0 | Negligible | [5 empty] | 0 | Negligible
|  | Friction or abrasion | [5 empty] | 0 | Negligible | [5 empty] | 0 | Negligible
|  | Impact | [5 empty] | 0 | Negligible | [5 empty] | 0 | Negligible
|  | Injection | [5 empty] | 0 | Negligible | [5 empty] | 0 | Negligible
|  | Shearing | [5 empty] | 0 | Negligible | [5 empty] | 0 | Negligible
|  | Slipping, tripping or falling | [5 empty] | 0 | Negligible | [5 empty] | 0 | Negligible
|  | Stabbing or puncturing | [5 empty] | 0 | Negligible | [5 empty] | 0 | Negligible
|  | Suffocation | [5 empty] | 0 | Negligible | [5 empty] | 0 | Negligible
| Approach of a moving element to a fixed part | Being run over | [5 empty] | 0 | Negligible | [5 empty] | 0 | Negligible
|  | Being thrown | [5 empty] | 0 | Negligible | [5 empty] | 0 | Negligible
|  | Crushing | [5 empty] | 0 | Negligible | [5 empty] | 0 | Negligible
|  | Cutting or severing | [5 empty] | 0 | Negligible | [5 empty] | 0 | Negligible
|  | Drawing-in or trapping | [5 empty] | 0 | Negligible | [5 empty] | 0 | Negligible
|  | Entanglement | [5 empty] | 0 | Negligible | [5 empty] | 0 | Negligible
|  | Friction or abrasion | [5 empty] | 0 | Negligible | [5 empty] | 0 | Negligible
|  | Impact | [5 empty] | 0 | Negligible | [5 empty] | 0 | Negligible
|  | Injection | [5 empty] | 0 | Negligible | [5 empty] | 0 | Negligible
|  | Shearing | [5 empty] | 0 | Negligible | [5 empty] | 0 | Negligible
|  | Slipping, tripping or falling | [5 empty] | 0 | Negligible | [5 empty] | 0 | Negligible
|  | Stabbing or puncturing | [5 empty] | 0 | Negligible | [5 empty] | 0 | Negligible
|  | Suffocation | [5 empty] | 0 | Negligible | [5 empty] | 0 | Negligible
| Cutting parts | Being run over | [5 empty] | 0 | Negligible | [5 empty] | 0 | Negligible
|  | Being thrown | [5 empty] | 0 | Negligible | [5 empty] | 0 | Negligible
|  | Crushing | [5 empty] | 0 | Negligible | [5 empty] | 0 | Negligible
|  | Cutting or severing | [5 empty] | 0 | Negligible | [5 empty] | 0 | Negligible
|  | Drawing-in or trapping | [5 empty] | 0 | Negligible | [5 empty] | 0 | Negligible
|  | Entanglement | [5 empty] | 0 | Negligible | [5 empty] | 0 | Negligible
|  | Friction or abrasion | [5 empty] | 0 | Negligible | [5 empty] | 0 | Negligible
|  | Impact | [5 empty] | 0 | Negligible | [5 empty] | 0 | Negligible
|  | Injection | [5 empty] | 0 | Negligible | [5 empty] | 0 | Negligible
|  | Shearing | [5 empty] | 0 | Negligible | [5 empty] | 0 | Negligible
|  | Slipping, tripping or falling | [5 empty] | 0 | Negligible | [5 empty] | 0 | Negligible
|  | Stabbing or puncturing | [5 empty] | 0 | Negligible | [5 empty] | 0 | Negligible
|  | Suffocation | [5 empty] | 0 | Negligible | [5 empty] | 0 | Negligible
| Elastic elements | Being run over | [5 empty] | 0 | Negligible | [5 empty] | 0 | Negligible
|  | Being thrown | [5 empty] | 0 | Negligible | [5 empty] | 0 | Negligible
|  | Crushing | [5 empty] | 0 | Negligible | [5 empty] | 0 | Negligible
|  | Cutting or severing | [5 empty] | 0 | Negligible | [5 empty] | 0 | Negligible
|  | Drawing-in or trapping | [5 empty] | 0 | Negligible | [5 empty] | 0 | Negligible
|  | Entanglement | [5 empty] | 0 | Negligible | [5 empty] | 0 | Negligible
|  | Friction or abrasion | [5 empty] | 0 | Negligible | [5 empty] | 0 | Negligible
|  | Impact | [5 empty] | 0 | Negligible | [5 empty] | 0 | Negligible
|  | Injection | [5 empty] | 0 | Negligible | [5 empty] | 0 | Negligible
|  | Shearing | [5 empty] | 0 | Negligible | [5 empty] | 0 | Negligible
|  | Slipping, tripping or falling | [5 empty] | 0 | Negligible | [5 empty] | 0 | Negligible
|  | Stabbing or puncturing | [5 empty] | 0 | Negligible | [5 empty] | 0 | Negligible
|  | Suffocation | [5 empty] | 0 | Negligible | [5 empty] | 0 | Negligible
| Falling objects | Being run over | [5 empty] | 0 | Negligible | [5 empty] | 0 | Negligible
|  | Being thrown | [5 empty] | 0 | Negligible | [5 empty] | 0 | Negligible
|  | Crushing | [5 empty] | 0 | Negligible | [5 empty] | 0 | Negligible
|  | Cutting or severing | [5 empty] | 0 | Negligible | [5 empty] | 0 | Negligible
|  | Drawing-in or trapping | [5 empty] | 0 | Negligible | [5 empty] | 0 | Negligible
|  | Entanglement | [5 empty] | 0 | Negligible | [5 empty] | 0 | Negligible
|  | Friction or abrasion | [5 empty] | 0 | Negligible | [5 empty] | 0 | Negligible
|  | Impact | [5 empty] | 0 | Negligible | [5 empty] | 0 | Negligible
|  | Injection | [5 empty] | 0 | Negligible | [5 empty] | 0 | Negligible
|  | Shearing | [5 empty] | 0 | Negligible | [5 empty] | 0 | Negligible
|  | Slipping, tripping or falling | [5 empty] | 0 | Negligible | [5 empty] | 0 | Negligible
|  | Stabbing or puncturing | [5 empty] | 0 | Negligible | [5 empty] | 0 | Negligible
|  | Suffocation | [5 empty] | 0 | Negligible | [5 empty] | 0 | Negligible
| Gravity | Being run over | [5 empty] | 0 | Negligible | [5 empty] | 0 | Negligible
|  | Being thrown | [5 empty] | 0 | Negligible | [5 empty] | 0 | Negligible
|  | Crushing | [5 empty] | 0 | Negligible | [5 empty] | 0 | Negligible
|  | Cutting or severing | [5 empty] | 0 | Negligible | [5 empty] | 0 | Negligible
|  | Drawing-in or trapping | [5 empty] | 0 | Negligible | [5 empty] | 0 | Negligible
|  | Entanglement | [5 empty] | 0 | Negligible | [5 empty] | 0 | Negligible
|  | Friction or abrasion | [5 empty] | 0 | Negligible | [5 empty] | 0 | Negligible
|  | Impact | [5 empty] | 0 | Negligible | [5 empty] | 0 | Negligible
|  | Injection | [5 empty] | 0 | Negligible | [5 empty] | 0 | Negligible
|  | Shearing | [5 empty] | 0 | Negligible | [5 empty] | 0 | Negligible
|  | Slipping, tripping or falling | [5 empty] | 0 | Negligible | [5 empty] | 0 | Negligible
|  | Stabbing or puncturing | [5 empty] | 0 | Negligible | [5 empty] | 0 | Negligible
|  | Suffocation | [5 empty] | 0 | Negligible | [5 empty] | 0 | Negligible
| Stored energy | Being run over | [5 empty] | 0 | Negligible | [5 empty] | 0 | Negligible
|  | Being thrown | [5 empty] | 0 | Negligible | [5 empty] | 0 | Negligible
|  | Crushing | [5 empty] | 0 | Negligible | [5 empty] | 0 | Negligible
|  | Cutting or severing | [5 empty] | 0 | Negligible | [5 empty] | 0 | Negligible
|  | Drawing-in or trapping | [5 empty] | 0 | Negligible | [5 empty] | 0 | Negligible
|  | Entanglement | [5 empty] | 0 | Negligible | [5 empty] | 0 | Negligible
|  | Friction or abrasion | [5 empty] | 0 | Negligible | [5 empty] | 0 | Negligible
|  | Impact | [5 empty] | 0 | Negligible | [5 empty] | 0 | Negligible
|  | Injection | [5 empty] | 0 | Negligible | [5 empty] | 0 | Negligible
|  | Shearing | [5 empty] | 0 | Negligible | [5 empty] | 0 | Negligible
|  | Slipping, tripping or falling | [5 empty] | 0 | Negligible | [5 empty] | 0 | Negligible
|  | Stabbing or puncturing | [5 empty] | 0 | Negligible | [5 empty] | 0 | Negligible
|  | Suffocation | [5 empty] | 0 | Negligible | [5 empty] | 0 | Negligible
| Height from the ground | Being run over | [5 empty] | 0 | Negligible | [5 empty] | 0 | Negligible
|  | Being thrown | [5 empty] | 0 | Negligible | [5 empty] | 0 | Negligible
|  | Crushing | [5 empty] | 0 | Negligible | [5 empty] | 0 | Negligible
|  | Cutting or severing | [5 empty] | 0 | Negligible | [5 empty] | 0 | Negligible
|  | Drawing-in or trapping | [5 empty] | 0 | Negligible | [5 empty] | 0 | Negligible
|  | Entanglement | [5 empty] | 0 | Negligible | [5 empty] | 0 | Negligible
|  | Friction or abrasion | [5 empty] | 0 | Negligible | [5 empty] | 0 | Negligible
|  | Impact | [5 empty] | 0 | Negligible | [5 empty] | 0 | Negligible
|  | Injection | [5 empty] | 0 | Negligible | [5 empty] | 0 | Negligible
|  | Shearing | [5 empty] | 0 | Negligible | [5 empty] | 0 | Negligible
|  | Slipping, tripping or falling | [5 empty] | 0 | Negligible | [5 empty] | 0 | Negligible
|  | Stabbing or puncturing | [5 empty] | 0 | Negligible | [5 empty] | 0 | Negligible
|  | Suffocation | [5 empty] | 0 | Negligible | [5 empty] | 0 | Negligible
| High pressure | Being run over | [5 empty] | 0 | Negligible | [5 empty] | 0 | Negligible
|  | Being thrown | [5 empty] | 0 | Negligible | [5 empty] | 0 | Negligible
|  | Crushing | [5 empty] | 0 | Negligible | [5 empty] | 0 | Negligible
|  | Cutting or severing | [5 empty] | 0 | Negligible | [5 empty] | 0 | Negligible
|  | Drawing-in or trapping | [5 empty] | 0 | Negligible | [5 empty] | 0 | Negligible
|  | Entanglement | [5 empty] | 0 | Negligible | [5 empty] | 0 | Negligible
|  | Friction or abrasion | [5 empty] | 0 | Negligible | [5 empty] | 0 | Negligible
|  | Impact | [5 empty] | 0 | Negligible | [5 empty] | 0 | Negligible
|  | Injection | [5 empty] | 0 | Negligible | [5 empty] | 0 | Negligible
|  | Shearing | [5 empty] | 0 | Negligible | [5 empty] | 0 | Negligible
|  | Slipping, tripping or falling | [5 empty] | 0 | Negligible | [5 empty] | 0 | Negligible
|  | Stabbing or puncturing | [5 empty] | 0 | Negligible | [5 empty] | 0 | Negligible
|  | Suffocation | [5 empty] | 0 | Negligible | [5 empty] | 0 | Negligible
| Machinery mobility | Being run over | [5 empty] | 0 | Negligible | [5 empty] | 0 | Negligible
|  | Being thrown | [5 empty] | 0 | Negligible | [5 empty] | 0 | Negligible
|  | Crushing | [5 empty] | 0 | Negligible | [5 empty] | 0 | Negligible
|  | Cutting or severing | [5 empty] | 0 | Negligible | [5 empty] | 0 | Negligible
|  | Drawing-in or trapping | [5 empty] | 0 | Negligible | [5 empty] | 0 | Negligible
|  | Entanglement | [5 empty] | 0 | Negligible | [5 empty] | 0 | Negligible
|  | Friction or abrasion | [5 empty] | 0 | Negligible | [5 empty] | 0 | Negligible
|  | Impact | [5 empty] | 0 | Negligible | [5 empty] | 0 | Negligible
|  | Injection | [5 empty] | 0 | Negligible | [5 empty] | 0 | Negligible
|  | Shearing | [5 empty] | 0 | Negligible | [5 empty] | 0 | Negligible
|  | Slipping, tripping or falling | [5 empty] | 0 | Negligible | [5 empty] | 0 | Negligible
|  | Stabbing or puncturing | [5 empty] | 0 | Negligible | [5 empty] | 0 | Negligible
|  | Suffocation | [5 empty] | 0 | Negligible | [5 empty] | 0 | Negligible
| Moving elements | Being run over | [5 empty] | 0 | Negligible | [5 empty] | 0 | Negligible
|  | Being thrown | [5 empty] | 0 | Negligible | [5 empty] | 0 | Negligible
|  | Crushing | [5 empty] | 0 | Negligible | [5 empty] | 0 | Negligible
|  | Cutting or severing | [5 empty] | 0 | Negligible | [5 empty] | 0 | Negligible
|  | Drawing-in or trapping | [5 empty] | 0 | Negligible | [5 empty] | 0 | Negligible
|  | Entanglement | [5 empty] | 0 | Negligible | [5 empty] | 0 | Negligible
|  | Friction or abrasion | [5 empty] | 0 | Negligible | [5 empty] | 0 | Negligible
|  | Impact | [5 empty] | 0 | Negligible | [5 empty] | 0 | Negligible
|  | Injection | [5 empty] | 0 | Negligible | [5 empty] | 0 | Negligible
|  | Shearing | [5 empty] | 0 | Negligible | [5 empty] | 0 | Negligible
|  | Slipping, tripping or falling | [5 empty] | 0 | Negligible | [5 empty] | 0 | Negligible
|  | Stabbing or puncturing | [5 empty] | 0 | Negligible | [5 empty] | 0 | Negligible
|  | Suffocation | [5 empty] | 0 | Negligible | [5 empty] | 0 | Negligible
| Rotating elements | Being run over | [5 empty] | 0 | Negligible | [5 empty] | 0 | Negligible
|  | Being thrown | [5 empty] | 0 | Negligible | [5 empty] | 0 | Negligible
|  | Crushing | [5 empty] | 0 | Negligible | [5 empty] | 0 | Negligible
|  | Cutting or severing | [5 empty] | 0 | Negligible | [5 empty] | 0 | Negligible
|  | Drawing-in or trapping | [5 empty] | 0 | Negligible | [5 empty] | 0 | Negligible
|  | Entanglement | [5 empty] | 0 | Negligible | [5 empty] | 0 | Negligible
|  | Friction or abrasion | [5 empty] | 0 | Negligible | [5 empty] | 0 | Negligible
|  | Impact | [5 empty] | 0 | Negligible | [5 empty] | 0 | Negligible
|  | Injection | [5 empty] | 0 | Negligible | [5 empty] | 0 | Negligible
|  | Shearing | [5 empty] | 0 | Negligible | [5 empty] | 0 | Negligible
|  | Slipping, tripping or falling | [5 empty] | 0 | Negligible | [5 empty] | 0 | Negligible
|  | Stabbing or puncturing | [5 empty] | 0 | Negligible | [5 empty] | 0 | Negligible
|  | Suffocation | [5 empty] | 0 | Negligible | [5 empty] | 0 | Negligible
| Surface finish (rough or slippery) | Being run over | [5 empty] | 0 | Negligible | [5 empty] | 0 | Negligible
|  | Being thrown | [5 empty] | 0 | Negligible | [5 empty] | 0 | Negligible
|  | Crushing | [5 empty] | 0 | Negligible | [5 empty] | 0 | Negligible
|  | Cutting or severing | [5 empty] | 0 | Negligible | [5 empty] | 0 | Negligible
|  | Drawing-in or trapping | [5 empty] | 0 | Negligible | [5 empty] | 0 | Negligible
|  | Entanglement | [5 empty] | 0 | Negligible | [5 empty] | 0 | Negligible
|  | Friction or abrasion | [5 empty] | 0 | Negligible | [5 empty] | 0 | Negligible
|  | Impact | [5 empty] | 0 | Negligible | [5 empty] | 0 | Negligible
|  | Injection | [5 empty] | 0 | Negligible | [5 empty] | 0 | Negligible
|  | Shearing | [5 empty] | 0 | Negligible | [5 empty] | 0 | Negligible
|  | Slipping, tripping or falling | [5 empty] | 0 | Negligible | [5 empty] | 0 | Negligible
|  | Stabbing or puncturing | [5 empty] | 0 | Negligible | [5 empty] | 0 | Negligible
|  | Suffocation | [5 empty] | 0 | Negligible | [5 empty] | 0 | Negligible
| Sharp edges | Being run over | [5 empty] | 0 | Negligible | [5 empty] | 0 | Negligible
|  | Being thrown | [5 empty] | 0 | Negligible | [5 empty] | 0 | Negligible
|  | Crushing | [5 empty] | 0 | Negligible | [5 empty] | 0 | Negligible
|  | Cutting or severing | [5 empty] | 0 | Negligible | [5 empty] | 0 | Negligible
|  | Drawing-in or trapping | [5 empty] | 0 | Negligible | [5 empty] | 0 | Negligible
|  | Entanglement | [5 empty] | 0 | Negligible | [5 empty] | 0 | Negligible
|  | Friction or abrasion | [5 empty] | 0 | Negligible | [5 empty] | 0 | Negligible
|  | Impact | [5 empty] | 0 | Negligible | [5 empty] | 0 | Negligible
|  | Injection | [5 empty] | 0 | Negligible | [5 empty] | 0 | Negligible
|  | Shearing | [5 empty] | 0 | Negligible | [5 empty] | 0 | Negligible
|  | Slipping, tripping or falling | [5 empty] | 0 | Negligible | [5 empty] | 0 | Negligible
|  | Stabbing or puncturing | [5 empty] | 0 | Negligible | [5 empty] | 0 | Negligible
|  | Suffocation | [5 empty] | 0 | Negligible | [5 empty] | 0 | Negligible
| Instability | Being run over | [5 empty] | 0 | Negligible | [5 empty] | 0 | Negligible
|  | Being thrown | [5 empty] | 0 | Negligible | [5 empty] | 0 | Negligible
|  | Crushing | [5 empty] | 0 | Negligible | [5 empty] | 0 | Negligible
|  | Cutting or severing | [5 empty] | 0 | Negligible | [5 empty] | 0 | Negligible
|  | Drawing-in or trapping | [5 empty] | 0 | Negligible | [5 empty] | 0 | Negligible
|  | Entanglement | [5 empty] | 0 | Negligible | [5 empty] | 0 | Negligible
|  | Friction or abrasion | [5 empty] | 0 | Negligible | [5 empty] | 0 | Negligible
|  | Impact | [5 empty] | 0 | Negligible | [5 empty] | 0 | Negligible
|  | Injection | [5 empty] | 0 | Negligible | [5 empty] | 0 | Negligible
|  | Shearing | [5 empty] | 0 | Negligible | [5 empty] | 0 | Negligible
|  | Slipping, tripping or falling | [5 empty] | 0 | Negligible | [5 empty] | 0 | Negligible
|  | Stabbing or puncturing | [5 empty] | 0 | Negligible | [5 empty] | 0 | Negligible
|  | Suffocation | [5 empty] | 0 | Negligible | [5 empty] | 0 | Negligible
| Vacuum | Being run over | [5 empty] | 0 | Negligible | [5 empty] | 0 | Negligible
|  | Being thrown | [5 empty] | 0 | Negligible | [5 empty] | 0 | Negligible
|  | Crushing | [5 empty] | 0 | Negligible | [5 empty] | 0 | Negligible
|  | Cutting or severing | [5 empty] | 0 | Negligible | [5 empty] | 0 | Negligible
|  | Drawing-in or trapping | [5 empty] | 0 | Negligible | [5 empty] | 0 | Negligible
|  | Entanglement | [5 empty] | 0 | Negligible | [5 empty] | 0 | Negligible
|  | Friction or abrasion | [5 empty] | 0 | Negligible | [5 empty] | 0 | Negligible
|  | Impact | [5 empty] | 0 | Negligible | [5 empty] | 0 | Negligible
|  | Injection | [5 empty] | 0 | Negligible | [5 empty] | 0 | Negligible
|  | Shearing | [5 empty] | 0 | Negligible | [5 empty] | 0 | Negligible
|  | Slipping, tripping or falling | [5 empty] | 0 | Negligible | [5 empty] | 0 | Negligible
|  | Stabbing or puncturing | [5 empty] | 0 | Negligible | [5 empty] | 0 | Negligible
|  | Suffocation | [5 empty] | 0 | Negligible | [5 empty] | 0 | Negligible
| Other | Other | [5 empty] | 0 | Negligible | [5 empty] | 0 | Negligible
Electrical hazards | Arc | Burn | [5 empty] | 0 | Negligible | [5 empty] | 0 | Negligible
|  | Chemical effects | [5 empty] | 0 | Negligible | [5 empty] | 0 | Negligible
|  | Effects on medical implants | [5 empty] | 0 | Negligible | [5 empty] | 0 | Negligible
|  | Electrocution | [5 empty] | 0 | Negligible | [5 empty] | 0 | Negligible
|  | Falling or being thrown | [5 empty] | 0 | Negligible | [5 empty] | 0 | Negligible
|  | Fire | [5 empty] | 0 | Negligible | [5 empty] | 0 | Negligible
|  | Projection of molten particles | [5 empty] | 0 | Negligible | [5 empty] | 0 | Negligible
|  | Shock | [5 empty] | 0 | Negligible | [5 empty] | 0 | Negligible
| Electromagnetic phenomena | Burn | [5 empty] | 0 | Negligible | [5 empty] | 0 | Negligible
|  | Chemical effects | [5 empty] | 0 | Negligible | [5 empty] | 0 | Negligible
|  | Effects on medical implants | [5 empty] | 0 | Negligible | [5 empty] | 0 | Negligible
|  | Electrocution | [5 empty] | 0 | Negligible | [5 empty] | 0 | Negligible
|  | Falling or being thrown | [5 empty] | 0 | Negligible | [5 empty] | 0 | Negligible
|  | Fire | [5 empty] | 0 | Negligible | [5 empty] | 0 | Negligible
|  | Projection of molten particles | [5 empty] | 0 | Negligible | [5 empty] | 0 | Negligible
|  | Shock | [5 empty] | 0 | Negligible | [5 empty] | 0 | Negligible
| Electrostatic phenomena | Burn | [5 empty] | 0 | Negligible | [5 empty] | 0 | Negligible
|  | Chemical effects | [5 empty] | 0 | Negligible | [5 empty] | 0 | Negligible
|  | Effects on medical implants | [5 empty] | 0 | Negligible | [5 empty] | 0 | Negligible
|  | Electrocution | [5 empty] | 0 | Negligible | [5 empty] | 0 | Negligible
|  | Falling or being thrown | [5 empty] | 0 | Negligible | [5 empty] | 0 | Negligible
|  | Fire | [5 empty] | 0 | Negligible | [5 empty] | 0 | Negligible
|  | Projection of molten particles | [5 empty] | 0 | Negligible | [5 empty] | 0 | Negligible
|  | Shock | [5 empty] | 0 | Negligible | [5 empty] | 0 | Negligible
| Live parts | Burn | [5 empty] | 0 | Negligible | [5 empty] | 0 | Negligible
|  | Chemical effects | [5 empty] | 0 | Negligible | [5 empty] | 0 | Negligible
|  | Effects on medical implants | [5 empty] | 0 | Negligible | [5 empty] | 0 | Negligible
|  | Electrocution | [5 empty] | 0 | Negligible | [5 empty] | 0 | Negligible
|  | Falling or being thrown | [5 empty] | 0 | Negligible | [5 empty] | 0 | Negligible
|  | Fire | [5 empty] | 0 | Negligible | [5 empty] | 0 | Negligible
|  | Projection of molten particles | [5 empty] | 0 | Negligible | [5 empty] | 0 | Negligible
|  | Shock | [5 empty] | 0 | Negligible | [5 empty] | 0 | Negligible
| Insufficient distance from live parts under high voltage | Burn | [5 empty] | 0 | Negligible | [5 empty] | 0 | Negligible
|  | Chemical effects | [5 empty] | 0 | Negligible | [5 empty] | 0 | Negligible
|  | Effects on medical implants | [5 empty] | 0 | Negligible | [5 empty] | 0 | Negligible
|  | Electrocution | [5 empty] | 0 | Negligible | [5 empty] | 0 | Negligible
|  | Falling or being thrown | [5 empty] | 0 | Negligible | [5 empty] | 0 | Negligible
|  | Fire | [5 empty] | 0 | Negligible | [5 empty] | 0 | Negligible
|  | Projection of molten particles | [5 empty] | 0 | Negligible | [5 empty] | 0 | Negligible
|  | Shock | [5 empty] | 0 | Negligible | [5 empty] | 0 | Negligible
| Overload | Burn | [5 empty] | 0 | Negligible | [5 empty] | 0 | Negligible
|  | Chemical effects | [5 empty] | 0 | Negligible | [5 empty] | 0 | Negligible
|  | Effects on medical implants | [5 empty] | 0 | Negligible | [5 empty] | 0 | Negligible
|  | Electrocution | [5 empty] | 0 | Negligible | [5 empty] | 0 | Negligible
|  | Falling or being thrown | [5 empty] | 0 | Negligible | [5 empty] | 0 | Negligible
|  | Fire | [5 empty] | 0 | Negligible | [5 empty] | 0 | Negligible
|  | Projection of molten particles | [5 empty] | 0 | Negligible | [5 empty] | 0 | Negligible
|  | Shock | [5 empty] | 0 | Negligible | [5 empty] | 0 | Negligible
| Parts becoming live under fault conditions | Burn | [5 empty] | 0 | Negligible | [5 empty] | 0 | Negligible
|  | Chemical effects | [5 empty] | 0 | Negligible | [5 empty] | 0 | Negligible
|  | Effects on medical implants | [5 empty] | 0 | Negligible | [5 empty] | 0 | Negligible
|  | Electrocution | [5 empty] | 0 | Negligible | [5 empty] | 0 | Negligible
|  | Falling or being thrown | [5 empty] | 0 | Negligible | [5 empty] | 0 | Negligible
|  | Fire | [5 empty] | 0 | Negligible | [5 empty] | 0 | Negligible
|  | Projection of molten particles | [5 empty] | 0 | Negligible | [5 empty] | 0 | Negligible
|  | Shock | [5 empty] | 0 | Negligible | [5 empty] | 0 | Negligible
| Short-circuit | Burn | [5 empty] | 0 | Negligible | [5 empty] | 0 | Negligible
|  | Chemical effects | [5 empty] | 0 | Negligible | [5 empty] | 0 | Negligible
|  | Effects on medical implants | [5 empty] | 0 | Negligible | [5 empty] | 0 | Negligible
|  | Electrocution | [5 empty] | 0 | Negligible | [5 empty] | 0 | Negligible
|  | Falling or being thrown | [5 empty] | 0 | Negligible | [5 empty] | 0 | Negligible
|  | Fire | [5 empty] | 0 | Negligible | [5 empty] | 0 | Negligible
|  | Projection of molten particles | [5 empty] | 0 | Negligible | [5 empty] | 0 | Negligible
|  | Shock | [5 empty] | 0 | Negligible | [5 empty] | 0 | Negligible
| Thermal radiation | Burn | [5 empty] | 0 | Negligible | [5 empty] | 0 | Negligible
|  | Chemical effects | [5 empty] | 0 | Negligible | [5 empty] | 0 | Negligible
|  | Effects on medical implants | [5 empty] | 0 | Negligible | [5 empty] | 0 | Negligible
|  | Electrocution | [5 empty] | 0 | Negligible | [5 empty] | 0 | Negligible
|  | Falling or being thrown | [5 empty] | 0 | Negligible | [5 empty] | 0 | Negligible
|  | Fire | [5 empty] | 0 | Negligible | [5 empty] | 0 | Negligible
|  | Projection of molten particles | [5 empty] | 0 | Negligible | [5 empty] | 0 | Negligible
|  | Shock | [5 empty] | 0 | Negligible | [5 empty] | 0 | Negligible
| Other | Other | [5 empty] | 0 | Negligible | [5 empty] | 0 | Negligible
Thermal hazards | Explosion | Burn | [5 empty] | 0 | Negligible | [5 empty] | 0 | Negligible
|  | Dehydration | [5 empty] | 0 | Negligible | [5 empty] | 0 | Negligible
|  | Discomfort | [5 empty] | 0 | Negligible | [5 empty] | 0 | Negligible
|  | Frostbite | [5 empty] | 0 | Negligible | [5 empty] | 0 | Negligible
|  | Injuries from radiated heat | [5 empty] | 0 | Negligible | [5 empty] | 0 | Negligible
|  | Scald | [5 empty] | 0 | Negligible | [5 empty] | 0 | Negligible
| Flame | Burn | [5 empty] | 0 | Negligible | [5 empty] | 0 | Negligible
|  | Dehydration | [5 empty] | 0 | Negligible | [5 empty] | 0 | Negligible
|  | Discomfort | [5 empty] | 0 | Negligible | [5 empty] | 0 | Negligible
|  | Frostbite | [5 empty] | 0 | Negligible | [5 empty] | 0 | Negligible
|  | Injuries from radiated heat | [5 empty] | 0 | Negligible | [5 empty] | 0 | Negligible
|  | Scald | [5 empty] | 0 | Negligible | [5 empty] | 0 | Negligible
| Objects or materials with a high or low temperature | Burn | [5 empty] | 0 | Negligible | [5 empty] | 0 | Negligible
|  | Dehydration | [5 empty] | 0 | Negligible | [5 empty] | 0 | Negligible
|  | Discomfort | [5 empty] | 0 | Negligible | [5 empty] | 0 | Negligible
|  | Frostbite | [5 empty] | 0 | Negligible | [5 empty] | 0 | Negligible
|  | Injuries from radiated heat | [5 empty] | 0 | Negligible | [5 empty] | 0 | Negligible
|  | Scald | [5 empty] | 0 | Negligible | [5 empty] | 0 | Negligible
| Radiation from heat sources | Burn | [5 empty] | 0 | Negligible | [5 empty] | 0 | Negligible
|  | Dehydration | [5 empty] | 0 | Negligible | [5 empty] | 0 | Negligible
|  | Discomfort | [5 empty] | 0 | Negligible | [5 empty] | 0 | Negligible
|  | Frostbite | [5 empty] | 0 | Negligible | [5 empty] | 0 | Negligible
|  | Injuries from radiated heat | [5 empty] | 0 | Negligible | [5 empty] | 0 | Negligible
|  | Scald | [5 empty] | 0 | Negligible | [5 empty] | 0 | Negligible
| Other | Other | [5 empty] | 0 | Negligible | [5 empty] | 0 | Negligible
Noise hazards | Cavitation phenomena | Discomfort | [5 empty] | 0 | Negligible | [5 empty] | 0 | Negligible
|  | Loss of awareness | [5 empty] | 0 | Negligible | [5 empty] | 0 | Negligible
|  | Loss of balance | [5 empty] | 0 | Negligible | [5 empty] | 0 | Negligible
|  | Permanent hearing loss | [5 empty] | 0 | Negligible | [5 empty] | 0 | Negligible
|  | Stress | [5 empty] | 0 | Negligible | [5 empty] | 0 | Negligible
|  | Tinnitus | [5 empty] | 0 | Negligible | [5 empty] | 0 | Negligible
|  | Tiredness | [5 empty] | 0 | Negligible | [5 empty] | 0 | Negligible
|  | Other (eg mechanical or electrical) as a consequence of an interference with speech communication or with acoustic signals. | [5 empty] | 0 | Negligible | [5 empty] | 0 | Negligible
| Exhaust system | Discomfort | [5 empty] | 0 | Negligible | [5 empty] | 0 | Negligible
|  | Loss of awareness | [5 empty] | 0 | Negligible | [5 empty] | 0 | Negligible
|  | Loss of balance | [5 empty] | 0 | Negligible | [5 empty] | 0 | Negligible
|  | Permanent hearing loss | [5 empty] | 0 | Negligible | [5 empty] | 0 | Negligible
|  | Stress | [5 empty] | 0 | Negligible | [5 empty] | 0 | Negligible
|  | Tinnitus | [5 empty] | 0 | Negligible | [5 empty] | 0 | Negligible
|  | Tiredness | [5 empty] | 0 | Negligible | [5 empty] | 0 | Negligible
|  | Other (eg mechanical or electrical) as a consequence of an interference with speech communication or with acoustic signals. | [5 empty] | 0 | Negligible | [5 empty] | 0 | Negligible
| High-speed gas leak | Discomfort | [5 empty] | 0 | Negligible | [5 empty] | 0 | Negligible
|  | Loss of awareness | [5 empty] | 0 | Negligible | [5 empty] | 0 | Negligible
|  | Loss of balance | [5 empty] | 0 | Negligible | [5 empty] | 0 | Negligible
|  | Permanent hearing loss | [5 empty] | 0 | Negligible | [5 empty] | 0 | Negligible
|  | Stress | [5 empty] | 0 | Negligible | [5 empty] | 0 | Negligible
|  | Tinnitus | [5 empty] | 0 | Negligible | [5 empty] | 0 | Negligible
|  | Tiredness | [5 empty] | 0 | Negligible | [5 empty] | 0 | Negligible
|  | Other (eg mechanical or electrical) as a consequence of an interference with speech communication or with acoustic signals. | [5 empty] | 0 | Negligible | [5 empty] | 0 | Negligible
| Manufacturing process (eg stamping, pressing, grinding) | Discomfort | [5 empty] | 0 | Negligible | [5 empty] | 0 | Negligible
|  | Loss of awareness | [5 empty] | 0 | Negligible | [5 empty] | 0 | Negligible
|  | Loss of balance | [5 empty] | 0 | Negligible | [5 empty] | 0 | Negligible
|  | Permanent hearing loss | [5 empty] | 0 | Negligible | [5 empty] | 0 | Negligible
|  | Stress | [5 empty] | 0 | Negligible | [5 empty] | 0 | Negligible
|  | Tinnitus | [5 empty] | 0 | Negligible | [5 empty] | 0 | Negligible
|  | Tiredness | [5 empty] | 0 | Negligible | [5 empty] | 0 | Negligible
|  | Other (eg mechanical or electrical) as a consequence of an interference with speech communication or with acoustic signals. | [5 empty] | 0 | Negligible | [5 empty] | 0 | Negligible
| Moving parts | Discomfort | [5 empty] | 0 | Negligible | [5 empty] | 0 | Negligible
|  | Loss of awareness | [5 empty] | 0 | Negligible | [5 empty] | 0 | Negligible
|  | Loss of balance | [5 empty] | 0 | Negligible | [5 empty] | 0 | Negligible
|  | Permanent hearing loss | [5 empty] | 0 | Negligible | [5 empty] | 0 | Negligible
|  | Stress | [5 empty] | 0 | Negligible | [5 empty] | 0 | Negligible
|  | Tinnitus | [5 empty] | 0 | Negligible | [5 empty] | 0 | Negligible
|  | Tiredness | [5 empty] | 0 | Negligible | [5 empty] | 0 | Negligible
|  | Other (eg mechanical or electrical) as a consequence of an interference with speech communication or with acoustic signals. | [5 empty] | 0 | Negligible | [5 empty] | 0 | Negligible
| Scraping surfaces | Discomfort | [5 empty] | 0 | Negligible | [5 empty] | 0 | Negligible
|  | Loss of awareness | [5 empty] | 0 | Negligible | [5 empty] | 0 | Negligible
|  | Loss of balance | [5 empty] | 0 | Negligible | [5 empty] | 0 | Negligible
|  | Permanent hearing loss | [5 empty] | 0 | Negligible | [5 empty] | 0 | Negligible
|  | Stress | [5 empty] | 0 | Negligible | [5 empty] | 0 | Negligible
|  | Tinnitus | [5 empty] | 0 | Negligible | [5 empty] | 0 | Negligible
|  | Tiredness | [5 empty] | 0 | Negligible | [5 empty] | 0 | Negligible
|  | Other (eg mechanical or electrical) as a consequence of an interference with speech communication or with acoustic signals. | [5 empty] | 0 | Negligible | [5 empty] | 0 | Negligible
| Unbalanced rotating parts | Discomfort | [5 empty] | 0 | Negligible | [5 empty] | 0 | Negligible
|  | Loss of awareness | [5 empty] | 0 | Negligible | [5 empty] | 0 | Negligible
|  | Loss of balance | [5 empty] | 0 | Negligible | [5 empty] | 0 | Negligible
|  | Permanent hearing loss | [5 empty] | 0 | Negligible | [5 empty] | 0 | Negligible
|  | Stress | [5 empty] | 0 | Negligible | [5 empty] | 0 | Negligible
|  | Tinnitus | [5 empty] | 0 | Negligible | [5 empty] | 0 | Negligible
|  | Tiredness | [5 empty] | 0 | Negligible | [5 empty] | 0 | Negligible
|  | Other (eg mechanical or electrical) as a consequence of an interference with speech communication or with acoustic signals. | [5 empty] | 0 | Negligible | [5 empty] | 0 | Negligible
| Whistling pneumatics | Discomfort | [5 empty] | 0 | Negligible | [5 empty] | 0 | Negligible
|  | Loss of awareness | [5 empty] | 0 | Negligible | [5 empty] | 0 | Negligible
|  | Loss of balance | [5 empty] | 0 | Negligible | [5 empty] | 0 | Negligible
|  | Permanent hearing loss | [5 empty] | 0 | Negligible | [5 empty] | 0 | Negligible
|  | Stress | [5 empty] | 0 | Negligible | [5 empty] | 0 | Negligible
|  | Tinnitus | [5 empty] | 0 | Negligible | [5 empty] | 0 | Negligible
|  | Tiredness | [5 empty] | 0 | Negligible | [5 empty] | 0 | Negligible
|  | Other (eg mechanical or electrical) as a consequence of an interference with speech communication or with acoustic signals. | [5 empty] | 0 | Negligible | [5 empty] | 0 | Negligible
| Worn parts | Discomfort | [5 empty] | 0 | Negligible | [5 empty] | 0 | Negligible
|  | Loss of awareness | [5 empty] | 0 | Negligible | [5 empty] | 0 | Negligible
|  | Loss of balance | [5 empty] | 0 | Negligible | [5 empty] | 0 | Negligible
|  | Permanent hearing loss | [5 empty] | 0 | Negligible | [5 empty] | 0 | Negligible
|  | Stress | [5 empty] | 0 | Negligible | [5 empty] | 0 | Negligible
|  | Tinnitus | [5 empty] | 0 | Negligible | [5 empty] | 0 | Negligible
|  | Tiredness | [5 empty] | 0 | Negligible | [5 empty] | 0 | Negligible
|  | Other (eg mechanical or electrical) as a consequence of an interference with speech communication or with acoustic signals. | [5 empty] | 0 | Negligible | [5 empty] | 0 | Negligible
| Other | Other | [5 empty] | 0 | Negligible | [5 empty] | 0 | Negligible
Vibration hazards | Cavitation phenomena | Discomfort | [5 empty] | 0 | Negligible | [5 empty] | 0 | Negligible
|  | Low-back disease | [5 empty] | 0 | Negligible | [5 empty] | 0 | Negligible
|  | Neurological disorder | [5 empty] | 0 | Negligible | [5 empty] | 0 | Negligible
|  | Osteo-articular disorder | [5 empty] | 0 | Negligible | [5 empty] | 0 | Negligible
|  | Trauma of the spine | [5 empty] | 0 | Negligible | [5 empty] | 0 | Negligible
|  | Vascular disorder | [5 empty] | 0 | Negligible | [5 empty] | 0 | Negligible
| Misalignment of moving parts | Discomfort | [5 empty] | 0 | Negligible | [5 empty] | 0 | Negligible
|  | Low-back disease | [5 empty] | 0 | Negligible | [5 empty] | 0 | Negligible
|  | Neurological disorder | [5 empty] | 0 | Negligible | [5 empty] | 0 | Negligible
|  | Osteo-articular disorder | [5 empty] | 0 | Negligible | [5 empty] | 0 | Negligible
|  | Trauma of the spine | [5 empty] | 0 | Negligible | [5 empty] | 0 | Negligible
|  | Vascular disorder | [5 empty] | 0 | Negligible | [5 empty] | 0 | Negligible
| Mobile equipment | Discomfort | [5 empty] | 0 | Negligible | [5 empty] | 0 | Negligible
|  | Low-back disease | [5 empty] | 0 | Negligible | [5 empty] | 0 | Negligible
|  | Neurological disorder | [5 empty] | 0 | Negligible | [5 empty] | 0 | Negligible
|  | Osteo-articular disorder | [5 empty] | 0 | Negligible | [5 empty] | 0 | Negligible
|  | Trauma of the spine | [5 empty] | 0 | Negligible | [5 empty] | 0 | Negligible
|  | Vascular disorder | [5 empty] | 0 | Negligible | [5 empty] | 0 | Negligible
| Scraping surfaces | Discomfort | [5 empty] | 0 | Negligible | [5 empty] | 0 | Negligible
|  | Low-back disease | [5 empty] | 0 | Negligible | [5 empty] | 0 | Negligible
|  | Neurological disorder | [5 empty] | 0 | Negligible | [5 empty] | 0 | Negligible
|  | Osteo-articular disorder | [5 empty] | 0 | Negligible | [5 empty] | 0 | Negligible
|  | Trauma of the spine | [5 empty] | 0 | Negligible | [5 empty] | 0 | Negligible
|  | Vascular disorder | [5 empty] | 0 | Negligible | [5 empty] | 0 | Negligible
| Unbalanced rotating parts | Discomfort | [5 empty] | 0 | Negligible | [5 empty] | 0 | Negligible
|  | Low-back disease | [5 empty] | 0 | Negligible | [5 empty] | 0 | Negligible
|  | Neurological disorder | [5 empty] | 0 | Negligible | [5 empty] | 0 | Negligible
|  | Osteo-articular disorder | [5 empty] | 0 | Negligible | [5 empty] | 0 | Negligible
|  | Trauma of the spine | [5 empty] | 0 | Negligible | [5 empty] | 0 | Negligible
|  | Vascular disorder | [5 empty] | 0 | Negligible | [5 empty] | 0 | Negligible
| Vibrating equipment | Discomfort | [5 empty] | 0 | Negligible | [5 empty] | 0 | Negligible
|  | Low-back disease | [5 empty] | 0 | Negligible | [5 empty] | 0 | Negligible
|  | Neurological disorder | [5 empty] | 0 | Negligible | [5 empty] | 0 | Negligible
|  | Osteo-articular disorder | [5 empty] | 0 | Negligible | [5 empty] | 0 | Negligible
|  | Trauma of the spine | [5 empty] | 0 | Negligible | [5 empty] | 0 | Negligible
|  | Vascular disorder | [5 empty] | 0 | Negligible | [5 empty] | 0 | Negligible
| Worn parts | Discomfort | [5 empty] | 0 | Negligible | [5 empty] | 0 | Negligible
|  | Low-back disease | [5 empty] | 0 | Negligible | [5 empty] | 0 | Negligible
|  | Neurological disorder | [5 empty] | 0 | Negligible | [5 empty] | 0 | Negligible
|  | Osteo-articular disorder | [5 empty] | 0 | Negligible | [5 empty] | 0 | Negligible
|  | Trauma of the spine | [5 empty] | 0 | Negligible | [5 empty] | 0 | Negligible
|  | Vascular disorder | [5 empty] | 0 | Negligible | [5 empty] | 0 | Negligible
| Other | Other | [5 empty] | 0 | Negligible | [5 empty] | 0 | Negligible
Radiation hazards | Ionising radiation source | Burn | [5 empty] | 0 | Negligible | [5 empty] | 0 | Negligible
|  | Damage to eyes and skin | [5 empty] | 0 | Negligible | [5 empty] | 0 | Negligible
|  | Effects on reproductive capability | [5 empty] | 0 | Negligible | [5 empty] | 0 | Negligible
|  | Genetic mutation | [5 empty] | 0 | Negligible | [5 empty] | 0 | Negligible
|  | Headache, insomnia, etc | [5 empty] | 0 | Negligible | [5 empty] | 0 | Negligible
| Low-frequency electromagnetic radiation | Burn | [5 empty] | 0 | Negligible | [5 empty] | 0 | Negligible
|  | Damage to eyes and skin | [5 empty] | 0 | Negligible | [5 empty] | 0 | Negligible
|  | Effects on reproductive capability | [5 empty] | 0 | Negligible | [5 empty] | 0 | Negligible
|  | Genetic mutation | [5 empty] | 0 | Negligible | [5 empty] | 0 | Negligible
|  | Headache, insomnia, etc | [5 empty] | 0 | Negligible | [5 empty] | 0 | Negligible
| Optical radiation (infrared, visible and ultraviolet), including laser | Burn | [5 empty] | 0 | Negligible | [5 empty] | 0 | Negligible
|  | Damage to eyes and skin | [5 empty] | 0 | Negligible | [5 empty] | 0 | Negligible
|  | Effects on reproductive capability | [5 empty] | 0 | Negligible | [5 empty] | 0 | Negligible
|  | Genetic mutation | [5 empty] | 0 | Negligible | [5 empty] | 0 | Negligible
|  | Headache, insomnia, etc | [5 empty] | 0 | Negligible | [5 empty] | 0 | Negligible
| Radio frequency electromagnetic radiation | Burn | [5 empty] | 0 | Negligible | [5 empty] | 0 | Negligible
|  | Damage to eyes and skin | [5 empty] | 0 | Negligible | [5 empty] | 0 | Negligible
|  | Effects on reproductive capability | [5 empty] | 0 | Negligible | [5 empty] | 0 | Negligible
|  | Genetic mutation | [5 empty] | 0 | Negligible | [5 empty] | 0 | Negligible
|  | Headache, insomnia, etc | [5 empty] | 0 | Negligible | [5 empty] | 0 | Negligible
| Other | Other | [5 empty] | 0 | Negligible | [5 empty] | 0 | Negligible
Material/substance hazards | Aerosol | Breathing difficulties, suffocation | [5 empty] | 0 | Negligible | [5 empty] | 0 | Negligible
|  | Cancer | [5 empty] | 0 | Negligible | [5 empty] | 0 | Negligible
|  | Corrosion | [5 empty] | 0 | Negligible | [5 empty] | 0 | Negligible
|  | Effects on reproductive capability | [5 empty] | 0 | Negligible | [5 empty] | 0 | Negligible
|  | Explosion | [5 empty] | 0 | Negligible | [5 empty] | 0 | Negligible
|  | Fire | [5 empty] | 0 | Negligible | [5 empty] | 0 | Negligible
|  | Infection | [5 empty] | 0 | Negligible | [5 empty] | 0 | Negligible
|  | Mutation | [5 empty] | 0 | Negligible | [5 empty] | 0 | Negligible
|  | Poisoning | [5 empty] | 0 | Negligible | [5 empty] | 0 | Negligible
|  | Sensitisation | [5 empty] | 0 | Negligible | [5 empty] | 0 | Negligible
| Biological and microbiological (viral or bacterial) agent | Breathing difficulties, suffocation | [5 empty] | 0 | Negligible | [5 empty] | 0 | Negligible
|  | Cancer | [5 empty] | 0 | Negligible | [5 empty] | 0 | Negligible
|  | Corrosion | [5 empty] | 0 | Negligible | [5 empty] | 0 | Negligible
|  | Effects on reproductive capability | [5 empty] | 0 | Negligible | [5 empty] | 0 | Negligible
|  | Explosion | [5 empty] | 0 | Negligible | [5 empty] | 0 | Negligible
|  | Fire | [5 empty] | 0 | Negligible | [5 empty] | 0 | Negligible
|  | Infection | [5 empty] | 0 | Negligible | [5 empty] | 0 | Negligible
|  | Mutation | [5 empty] | 0 | Negligible | [5 empty] | 0 | Negligible
|  | Poisoning | [5 empty] | 0 | Negligible | [5 empty] | 0 | Negligible
|  | Sensitisation | [5 empty] | 0 | Negligible | [5 empty] | 0 | Negligible
| Combustible | Breathing difficulties, suffocation | [5 empty] | 0 | Negligible | [5 empty] | 0 | Negligible
|  | Cancer | [5 empty] | 0 | Negligible | [5 empty] | 0 | Negligible
|  | Corrosion | [5 empty] | 0 | Negligible | [5 empty] | 0 | Negligible
|  | Effects on reproductive capability | [5 empty] | 0 | Negligible | [5 empty] | 0 | Negligible
|  | Explosion | [5 empty] | 0 | Negligible | [5 empty] | 0 | Negligible
|  | Fire | [5 empty] | 0 | Negligible | [5 empty] | 0 | Negligible
|  | Infection | [5 empty] | 0 | Negligible | [5 empty] | 0 | Negligible
|  | Mutation | [5 empty] | 0 | Negligible | [5 empty] | 0 | Negligible
|  | Poisoning | [5 empty] | 0 | Negligible | [5 empty] | 0 | Negligible
|  | Sensitisation | [5 empty] | 0 | Negligible | [5 empty] | 0 | Negligible
| Dust | Breathing difficulties, suffocation | [5 empty] | 0 | Negligible | [5 empty] | 0 | Negligible
|  | Cancer | [5 empty] | 0 | Negligible | [5 empty] | 0 | Negligible
|  | Corrosion | [5 empty] | 0 | Negligible | [5 empty] | 0 | Negligible
|  | Effects on reproductive capability | [5 empty] | 0 | Negligible | [5 empty] | 0 | Negligible
|  | Explosion | [5 empty] | 0 | Negligible | [5 empty] | 0 | Negligible
|  | Fire | [5 empty] | 0 | Negligible | [5 empty] | 0 | Negligible
|  | Infection | [5 empty] | 0 | Negligible | [5 empty] | 0 | Negligible
|  | Mutation | [5 empty] | 0 | Negligible | [5 empty] | 0 | Negligible
|  | Poisoning | [5 empty] | 0 | Negligible | [5 empty] | 0 | Negligible
|  | Sensitisation | [5 empty] | 0 | Negligible | [5 empty] | 0 | Negligible
| Explosive | Breathing difficulties, suffocation | [5 empty] | 0 | Negligible | [5 empty] | 0 | Negligible
|  | Cancer | [5 empty] | 0 | Negligible | [5 empty] | 0 | Negligible
|  | Corrosion | [5 empty] | 0 | Negligible | [5 empty] | 0 | Negligible
|  | Effects on reproductive capability | [5 empty] | 0 | Negligible | [5 empty] | 0 | Negligible
|  | Explosion | [5 empty] | 0 | Negligible | [5 empty] | 0 | Negligible
|  | Fire | [5 empty] | 0 | Negligible | [5 empty] | 0 | Negligible
|  | Infection | [5 empty] | 0 | Negligible | [5 empty] | 0 | Negligible
|  | Mutation | [5 empty] | 0 | Negligible | [5 empty] | 0 | Negligible
|  | Poisoning | [5 empty] | 0 | Negligible | [5 empty] | 0 | Negligible
|  | Sensitisation | [5 empty] | 0 | Negligible | [5 empty] | 0 | Negligible
| Fibre | Breathing difficulties, suffocation | [5 empty] | 0 | Negligible | [5 empty] | 0 | Negligible
|  | Cancer | [5 empty] | 0 | Negligible | [5 empty] | 0 | Negligible
|  | Corrosion | [5 empty] | 0 | Negligible | [5 empty] | 0 | Negligible
|  | Effects on reproductive capability | [5 empty] | 0 | Negligible | [5 empty] | 0 | Negligible
|  | Explosion | [5 empty] | 0 | Negligible | [5 empty] | 0 | Negligible
|  | Fire | [5 empty] | 0 | Negligible | [5 empty] | 0 | Negligible
|  | Infection | [5 empty] | 0 | Negligible | [5 empty] | 0 | Negligible
|  | Mutation | [5 empty] | 0 | Negligible | [5 empty] | 0 | Negligible
|  | Poisoning | [5 empty] | 0 | Negligible | [5 empty] | 0 | Negligible
|  | Sensitisation | [5 empty] | 0 | Negligible | [5 empty] | 0 | Negligible
| Flammable | Breathing difficulties, suffocation | [5 empty] | 0 | Negligible | [5 empty] | 0 | Negligible
|  | Cancer | [5 empty] | 0 | Negligible | [5 empty] | 0 | Negligible
|  | Corrosion | [5 empty] | 0 | Negligible | [5 empty] | 0 | Negligible
|  | Effects on reproductive capability | [5 empty] | 0 | Negligible | [5 empty] | 0 | Negligible
|  | Explosion | [5 empty] | 0 | Negligible | [5 empty] | 0 | Negligible
|  | Fire | [5 empty] | 0 | Negligible | [5 empty] | 0 | Negligible
|  | Infection | [5 empty] | 0 | Negligible | [5 empty] | 0 | Negligible
|  | Mutation | [5 empty] | 0 | Negligible | [5 empty] | 0 | Negligible
|  | Poisoning | [5 empty] | 0 | Negligible | [5 empty] | 0 | Negligible
|  | Sensitisation | [5 empty] | 0 | Negligible | [5 empty] | 0 | Negligible
| Fluid | Breathing difficulties, suffocation | [5 empty] | 0 | Negligible | [5 empty] | 0 | Negligible
|  | Cancer | [5 empty] | 0 | Negligible | [5 empty] | 0 | Negligible
|  | Corrosion | [5 empty] | 0 | Negligible | [5 empty] | 0 | Negligible
|  | Effects on reproductive capability | [5 empty] | 0 | Negligible | [5 empty] | 0 | Negligible
|  | Explosion | [5 empty] | 0 | Negligible | [5 empty] | 0 | Negligible
|  | Fire | [5 empty] | 0 | Negligible | [5 empty] | 0 | Negligible
|  | Infection | [5 empty] | 0 | Negligible | [5 empty] | 0 | Negligible
|  | Mutation | [5 empty] | 0 | Negligible | [5 empty] | 0 | Negligible
|  | Poisoning | [5 empty] | 0 | Negligible | [5 empty] | 0 | Negligible
|  | Sensitisation | [5 empty] | 0 | Negligible | [5 empty] | 0 | Negligible
| Fume | Breathing difficulties, suffocation | [5 empty] | 0 | Negligible | [5 empty] | 0 | Negligible
|  | Cancer | [5 empty] | 0 | Negligible | [5 empty] | 0 | Negligible
|  | Corrosion | [5 empty] | 0 | Negligible | [5 empty] | 0 | Negligible
|  | Effects on reproductive capability | [5 empty] | 0 | Negligible | [5 empty] | 0 | Negligible
|  | Explosion | [5 empty] | 0 | Negligible | [5 empty] | 0 | Negligible
|  | Fire | [5 empty] | 0 | Negligible | [5 empty] | 0 | Negligible
|  | Infection | [5 empty] | 0 | Negligible | [5 empty] | 0 | Negligible
|  | Mutation | [5 empty] | 0 | Negligible | [5 empty] | 0 | Negligible
|  | Poisoning | [5 empty] | 0 | Negligible | [5 empty] | 0 | Negligible
|  | Sensitisation | [5 empty] | 0 | Negligible | [5 empty] | 0 | Negligible
| Gas | Breathing difficulties, suffocation | [5 empty] | 0 | Negligible | [5 empty] | 0 | Negligible
|  | Cancer | [5 empty] | 0 | Negligible | [5 empty] | 0 | Negligible
|  | Corrosion | [5 empty] | 0 | Negligible | [5 empty] | 0 | Negligible
|  | Effects on reproductive capability | [5 empty] | 0 | Negligible | [5 empty] | 0 | Negligible
|  | Explosion | [5 empty] | 0 | Negligible | [5 empty] | 0 | Negligible
|  | Fire | [5 empty] | 0 | Negligible | [5 empty] | 0 | Negligible
|  | Infection | [5 empty] | 0 | Negligible | [5 empty] | 0 | Negligible
|  | Mutation | [5 empty] | 0 | Negligible | [5 empty] | 0 | Negligible
|  | Poisoning | [5 empty] | 0 | Negligible | [5 empty] | 0 | Negligible
|  | Sensitisation | [5 empty] | 0 | Negligible | [5 empty] | 0 | Negligible
| Mist | Breathing difficulties, suffocation | [5 empty] | 0 | Negligible | [5 empty] | 0 | Negligible
|  | Cancer | [5 empty] | 0 | Negligible | [5 empty] | 0 | Negligible
|  | Corrosion | [5 empty] | 0 | Negligible | [5 empty] | 0 | Negligible
|  | Effects on reproductive capability | [5 empty] | 0 | Negligible | [5 empty] | 0 | Negligible
|  | Explosion | [5 empty] | 0 | Negligible | [5 empty] | 0 | Negligible
|  | Fire | [5 empty] | 0 | Negligible | [5 empty] | 0 | Negligible
|  | Infection | [5 empty] | 0 | Negligible | [5 empty] | 0 | Negligible
|  | Mutation | [5 empty] | 0 | Negligible | [5 empty] | 0 | Negligible
|  | Poisoning | [5 empty] | 0 | Negligible | [5 empty] | 0 | Negligible
|  | Sensitisation | [5 empty] | 0 | Negligible | [5 empty] | 0 | Negligible
| Oxidiser | Breathing difficulties, suffocation | [5 empty] | 0 | Negligible | [5 empty] | 0 | Negligible
|  | Cancer | [5 empty] | 0 | Negligible | [5 empty] | 0 | Negligible
|  | Corrosion | [5 empty] | 0 | Negligible | [5 empty] | 0 | Negligible
|  | Effects on reproductive capability | [5 empty] | 0 | Negligible | [5 empty] | 0 | Negligible
|  | Explosion | [5 empty] | 0 | Negligible | [5 empty] | 0 | Negligible
|  | Fire | [5 empty] | 0 | Negligible | [5 empty] | 0 | Negligible
|  | Infection | [5 empty] | 0 | Negligible | [5 empty] | 0 | Negligible
|  | Mutation | [5 empty] | 0 | Negligible | [5 empty] | 0 | Negligible
|  | Poisoning | [5 empty] | 0 | Negligible | [5 empty] | 0 | Negligible
|  | Sensitisation | [5 empty] | 0 | Negligible | [5 empty] | 0 | Negligible
| Other | Other | [5 empty] | 0 | Negligible | [5 empty] | 0 | Negligible
Ergonomic hazards | Access | Discomfort | [5 empty] | 0 | Negligible | [5 empty] | 0 | Negligible
|  | Fatigue | [5 empty] | 0 | Negligible | [5 empty] | 0 | Negligible
|  | Musculoskeletal disorder | [5 empty] | 0 | Negligible | [5 empty] | 0 | Negligible
|  | Stress | [5 empty] | 0 | Negligible | [5 empty] | 0 | Negligible
|  | Other (eg mechanical, electrical) as a consequence of human error | [5 empty] | 0 | Negligible | [5 empty] | 0 | Negligible
| Design or location of indicators and visual display units | Discomfort | [5 empty] | 0 | Negligible | [5 empty] | 0 | Negligible
|  | Fatigue | [5 empty] | 0 | Negligible | [5 empty] | 0 | Negligible
|  | Musculoskeletal disorder | [5 empty] | 0 | Negligible | [5 empty] | 0 | Negligible
|  | Stress | [5 empty] | 0 | Negligible | [5 empty] | 0 | Negligible
|  | Other (eg mechanical, electrical) as a consequence of human error | [5 empty] | 0 | Negligible | [5 empty] | 0 | Negligible
| Design, location or identification of control devices | Discomfort | [5 empty] | 0 | Negligible | [5 empty] | 0 | Negligible
|  | Fatigue | [5 empty] | 0 | Negligible | [5 empty] | 0 | Negligible
|  | Musculoskeletal disorder | [5 empty] | 0 | Negligible | [5 empty] | 0 | Negligible
|  | Stress | [5 empty] | 0 | Negligible | [5 empty] | 0 | Negligible
|  | Other (eg mechanical, electrical) as a consequence of human error | [5 empty] | 0 | Negligible | [5 empty] | 0 | Negligible
| Effort | Discomfort | [5 empty] | 0 | Negligible | [5 empty] | 0 | Negligible
|  | Fatigue | [5 empty] | 0 | Negligible | [5 empty] | 0 | Negligible
|  | Musculoskeletal disorder | [5 empty] | 0 | Negligible | [5 empty] | 0 | Negligible
|  | Stress | [5 empty] | 0 | Negligible | [5 empty] | 0 | Negligible
|  | Other (eg mechanical, electrical) as a consequence of human error | [5 empty] | 0 | Negligible | [5 empty] | 0 | Negligible
| Flicker, dazzling, shadow, stroboscopic effect | Discomfort | [5 empty] | 0 | Negligible | [5 empty] | 0 | Negligible
|  | Fatigue | [5 empty] | 0 | Negligible | [5 empty] | 0 | Negligible
|  | Musculoskeletal disorder | [5 empty] | 0 | Negligible | [5 empty] | 0 | Negligible
|  | Stress | [5 empty] | 0 | Negligible | [5 empty] | 0 | Negligible
|  | Other (eg mechanical, electrical) as a consequence of human error | [5 empty] | 0 | Negligible | [5 empty] | 0 | Negligible
| Local lighting | Discomfort | [5 empty] | 0 | Negligible | [5 empty] | 0 | Negligible
|  | Fatigue | [5 empty] | 0 | Negligible | [5 empty] | 0 | Negligible
|  | Musculoskeletal disorder | [5 empty] | 0 | Negligible | [5 empty] | 0 | Negligible
|  | Stress | [5 empty] | 0 | Negligible | [5 empty] | 0 | Negligible
|  | Other (eg mechanical, electrical) as a consequence of human error | [5 empty] | 0 | Negligible | [5 empty] | 0 | Negligible
| Mental overload or underload | Discomfort | [5 empty] | 0 | Negligible | [5 empty] | 0 | Negligible
|  | Fatigue | [5 empty] | 0 | Negligible | [5 empty] | 0 | Negligible
|  | Musculoskeletal disorder | [5 empty] | 0 | Negligible | [5 empty] | 0 | Negligible
|  | Stress | [5 empty] | 0 | Negligible | [5 empty] | 0 | Negligible
|  | Other (eg mechanical, electrical) as a consequence of human error | [5 empty] | 0 | Negligible | [5 empty] | 0 | Negligible
| Posture | Discomfort | [5 empty] | 0 | Negligible | [5 empty] | 0 | Negligible
|  | Fatigue | [5 empty] | 0 | Negligible | [5 empty] | 0 | Negligible
|  | Musculoskeletal disorder | [5 empty] | 0 | Negligible | [5 empty] | 0 | Negligible
|  | Stress | [5 empty] | 0 | Negligible | [5 empty] | 0 | Negligible
|  | Other (eg mechanical, electrical) as a consequence of human error | [5 empty] | 0 | Negligible | [5 empty] | 0 | Negligible
| Repetitive activity | Discomfort | [5 empty] | 0 | Negligible | [5 empty] | 0 | Negligible
|  | Fatigue | [5 empty] | 0 | Negligible | [5 empty] | 0 | Negligible
|  | Musculoskeletal disorder | [5 empty] | 0 | Negligible | [5 empty] | 0 | Negligible
|  | Stress | [5 empty] | 0 | Negligible | [5 empty] | 0 | Negligible
|  | Other (eg mechanical, electrical) as a consequence of human error | [5 empty] | 0 | Negligible | [5 empty] | 0 | Negligible
| Visibility | Discomfort | [5 empty] | 0 | Negligible | [5 empty] | 0 | Negligible
|  | Fatigue | [5 empty] | 0 | Negligible | [5 empty] | 0 | Negligible
|  | Musculoskeletal disorder | [5 empty] | 0 | Negligible | [5 empty] | 0 | Negligible
|  | Stress | [5 empty] | 0 | Negligible | [5 empty] | 0 | Negligible
|  | Other (eg mechanical, electrical) as a consequence of human error | [5 empty] | 0 | Negligible | [5 empty] | 0 | Negligible
| Other | Other | [5 empty] | 0 | Negligible | [5 empty] | 0 | Negligible
Hazards associated with the environment in which the machine is used | Dust and fog | Burn | [5 empty] | 0 | Negligible | [5 empty] | 0 | Negligible
|  | Slight disease | [5 empty] | 0 | Negligible | [5 empty] | 0 | Negligible
|  | Slipping or falling | [5 empty] | 0 | Negligible | [5 empty] | 0 | Negligible
|  | Suffocation | [5 empty] | 0 | Negligible | [5 empty] | 0 | Negligible
|  | Any other as a consequence of the effect caused by the sources of the hazards on the machine or parts of the machine | [5 empty] | 0 | Negligible | [5 empty] | 0 | Negligible
| Electromagnetic disturbance | Burn | [5 empty] | 0 | Negligible | [5 empty] | 0 | Negligible
|  | Slight disease | [5 empty] | 0 | Negligible | [5 empty] | 0 | Negligible
|  | Slipping or falling | [5 empty] | 0 | Negligible | [5 empty] | 0 | Negligible
|  | Suffocation | [5 empty] | 0 | Negligible | [5 empty] | 0 | Negligible
|  | Any other as a consequence of the effect caused by the sources of the hazards on the machine or parts of the machine | [5 empty] | 0 | Negligible | [5 empty] | 0 | Negligible
| Lighting | Burn | [5 empty] | 0 | Negligible | [5 empty] | 0 | Negligible
|  | Slight disease | [5 empty] | 0 | Negligible | [5 empty] | 0 | Negligible
|  | Slipping or falling | [5 empty] | 0 | Negligible | [5 empty] | 0 | Negligible
|  | Suffocation | [5 empty] | 0 | Negligible | [5 empty] | 0 | Negligible
|  | Any other as a consequence of the effect caused by the sources of the hazards on the machine or parts of the machine | [5 empty] | 0 | Negligible | [5 empty] | 0 | Negligible
| Moisture | Burn | [5 empty] | 0 | Negligible | [5 empty] | 0 | Negligible
|  | Slight disease | [5 empty] | 0 | Negligible | [5 empty] | 0 | Negligible
|  | Slipping or falling | [5 empty] | 0 | Negligible | [5 empty] | 0 | Negligible
|  | Suffocation | [5 empty] | 0 | Negligible | [5 empty] | 0 | Negligible
|  | Any other as a consequence of the effect caused by the sources of the hazards on the machine or parts of the machine | [5 empty] | 0 | Negligible | [5 empty] | 0 | Negligible
| Pollution | Burn | [5 empty] | 0 | Negligible | [5 empty] | 0 | Negligible
|  | Slight disease | [5 empty] | 0 | Negligible | [5 empty] | 0 | Negligible
|  | Slipping or falling | [5 empty] | 0 | Negligible | [5 empty] | 0 | Negligible
|  | Suffocation | [5 empty] | 0 | Negligible | [5 empty] | 0 | Negligible
|  | Any other as a consequence of the effect caused by the sources of the hazards on the machine or parts of the machine | [5 empty] | 0 | Negligible | [5 empty] | 0 | Negligible
| Snow | Burn | [5 empty] | 0 | Negligible | [5 empty] | 0 | Negligible
|  | Slight disease | [5 empty] | 0 | Negligible | [5 empty] | 0 | Negligible
|  | Slipping or falling | [5 empty] | 0 | Negligible | [5 empty] | 0 | Negligible
|  | Suffocation | [5 empty] | 0 | Negligible | [5 empty] | 0 | Negligible
|  | Any other as a consequence of the effect caused by the sources of the hazards on the machine or parts of the machine | [5 empty] | 0 | Negligible | [5 empty] | 0 | Negligible
| Temperature | Burn | [5 empty] | 0 | Negligible | [5 empty] | 0 | Negligible
|  | Slight disease | [5 empty] | 0 | Negligible | [5 empty] | 0 | Negligible
|  | Slipping or falling | [5 empty] | 0 | Negligible | [5 empty] | 0 | Negligible
|  | Suffocation | [5 empty] | 0 | Negligible | [5 empty] | 0 | Negligible
|  | Any other as a consequence of the effect caused by the sources of the hazards on the machine or parts of the machine | [5 empty] | 0 | Negligible | [5 empty] | 0 | Negligible
| Water | Burn | [5 empty] | 0 | Negligible | [5 empty] | 0 | Negligible
|  | Slight disease | [5 empty] | 0 | Negligible | [5 empty] | 0 | Negligible
|  | Slipping or falling | [5 empty] | 0 | Negligible | [5 empty] | 0 | Negligible
|  | Suffocation | [5 empty] | 0 | Negligible | [5 empty] | 0 | Negligible
|  | Any other as a consequence of the effect caused by the sources of the hazards on the machine or parts of the machine | [5 empty] | 0 | Negligible | [5 empty] | 0 | Negligible
| Wind | Burn | [5 empty] | 0 | Negligible | [5 empty] | 0 | Negligible
|  | Slight disease | [5 empty] | 0 | Negligible | [5 empty] | 0 | Negligible
|  | Slipping or falling | [5 empty] | 0 | Negligible | [5 empty] | 0 | Negligible
|  | Suffocation | [5 empty] | 0 | Negligible | [5 empty] | 0 | Negligible
|  | Any other as a consequence of the effect caused by the sources of the hazards on the machine or parts of the machine | [5 empty] | 0 | Negligible | [5 empty] | 0 | Negligible
| Lack of oxygen | Burn | [5 empty] | 0 | Negligible | [5 empty] | 0 | Negligible
|  | Slight disease | [5 empty] | 0 | Negligible | [5 empty] | 0 | Negligible
|  | Slipping or falling | [5 empty] | 0 | Negligible | [5 empty] | 0 | Negligible
|  | Suffocation | [5 empty] | 0 | Negligible | [5 empty] | 0 | Negligible
|  | Any other as a consequence of the effect caused by the sources of the hazards on the machine or parts of the machine | [5 empty] | 0 | Negligible | [5 empty] | 0 | Negligible
| Other | Other | [5 empty] | 0 | Negligible | [5 empty] | 0 | Negligible
Combined hazards | eg repetitive activity + effort + high environmental temperature | eg dehydration, loss of awareness, heat stroke | [5 empty] | 0 | Negligible | [5 empty] | 0 | Negligible
[8 empty] | 0 | Negligible | [5 empty] | 0 | Negligible
[8 empty] | 0 | Negligible | [5 empty] | 0 | Negligible
[8 empty] | 0 | Negligible | [5 empty] | 0 | Negligible
[8 empty] | 0 | Negligible | [5 empty] | 0 | Negligible
[8 empty] | 0 | Negligible | [5 empty] | 0 | Negligible
[8 empty] | 0 | Negligible | [5 empty] | 0 | Negligible
Hazardous situations (tasks)
Phase of machine lifecycle | Tasks | Consequences | Comments | Initial assessment | [5 empty] | Action required | Re-assessment after taking action | [5 empty] | Action required
|  |  |  | LO | FE | DPH | NP | HRN | Risk level |  | LO | FE | DPH | NP | HRN | Risk level
Transport | Lifting | [6 empty] | 0 | Negligible | [5 empty] | 0 | Negligible
| Loading | [6 empty] | 0 | Negligible | [5 empty] | 0 | Negligible
| Packing | [6 empty] | 0 | Negligible | [5 empty] | 0 | Negligible
| Transportation | [6 empty] | 0 | Negligible | [5 empty] | 0 | Negligible
| Unloading | [6 empty] | 0 | Negligible | [5 empty] | 0 | Negligible
| Unpacking | [6 empty] | 0 | Negligible | [5 empty] | 0 | Negligible
| Other tasks | [6 empty] | 0 | Negligible | [5 empty] | 0 | Negligible
Assembly, installation and commissioning | Preparations for installation (eg foundations, vibration isolators) | [6 empty] | 0 | Negligible | [5 empty] | 0 | Negligible
| Assembly of the machine | [6 empty] | 0 | Negligible | [5 empty] | 0 | Negligible
| Fixing, anchoring | [6 empty] | 0 | Negligible | [5 empty] | 0 | Negligible
| Connection to energy supplies (eg electricity, compressed air) | [6 empty] | 0 | Negligible | [5 empty] | 0 | Negligible
| Connecting to disposal system (eg for exhaust gases, waste water) | [6 empty] | 0 | Negligible | [5 empty] | 0 | Negligible
| Adjustment of the machine and its components | [6 empty] | 0 | Negligible | [5 empty] | 0 | Negligible
| Fencing | [6 empty] | 0 | Negligible | [5 empty] | 0 | Negligible
| Feeding, filling, loading of ancillary fluids (eg lubricants, adhesives) | [6 empty] | 0 | Negligible | [5 empty] | 0 | Negligible
| Testing | [6 empty] | 0 | Negligible | [5 empty] | 0 | Negligible
| Running the machine without load | [6 empty] | 0 | Negligible | [5 empty] | 0 | Negligible
| Trials with load or maximum load | [6 empty] | 0 | Negligible | [5 empty] | 0 | Negligible
Demonstration
| Other tasks | [6 empty] | 0 | Negligible | [5 empty] | 0 | Negligible
Setting, teaching, programming and/or process changeover | Mounting or changing tools, tool-setting | [6 empty] | 0 | Negligible | [5 empty] | 0 | Negligible
| Adjustment and setting of protective devices and other components | [6 empty] | 0 | Negligible | [5 empty] | 0 | Negligible
| Adjustment and setting or verification of functional parameters of the machine (eg speed, pressure, force, travel limits) | [6 empty] | 0 | Negligible | [5 empty] | 0 | Negligible
| Clamping/fastening the workpiece | [6 empty] | 0 | Negligible | [5 empty] | 0 | Negligible
| Feeding, filling, loading of raw material | [6 empty] | 0 | Negligible | [5 empty] | 0 | Negligible
| Program verification | [6 empty] | 0 | Negligible | [5 empty] | 0 | Negligible
| Functional test, trials | [6 empty] | 0 | Negligible | [5 empty] | 0 | Negligible
Verification of the final product
| Other tasks | [6 empty] | 0 | Negligible | [5 empty] | 0 | Negligible
Operation | Clamping/fastening the workpiece | [6 empty] | 0 | Negligible | [5 empty] | 0 | Negligible
| Feeding, filling, loading of raw material | [6 empty] | 0 | Negligible | [5 empty] | 0 | Negligible
| Manual loading/unloading | [6 empty] | 0 | Negligible | [5 empty] | 0 | Negligible
| Operating manual controls | [6 empty] | 0 | Negligible | [5 empty] | 0 | Negligible
| Driving the machine | [6 empty] | 0 | Negligible | [5 empty] | 0 | Negligible
| Minor adjustments and setting of functional parameters of the machine (eg speed, pressure, force, travel limits) | [6 empty] | 0 | Negligible | [5 empty] | 0 | Negligible
| Minor interventions during operation (eg removing waste material, eliminating jams, local cleaning) | [6 empty] | 0 | Negligible | [5 empty] | 0 | Negligible
| Restarting the machine after stopping/interruption | [6 empty] | 0 | Negligible | [5 empty] | 0 | Negligible
| Unclamping/unfastening the workpiece | [6 empty] | 0 | Negligible | [5 empty] | 0 | Negligible
| Control/inspection | [6 empty] | 0 | Negligible | [5 empty] | 0 | Negligible
| Supervision | [6 empty] | 0 | Negligible | [5 empty] | 0 | Negligible
| Verification of the final product | [6 empty] | 0 | Negligible | [5 empty] | 0 | Negligible
| Other tasks | [6 empty] | 0 | Negligible | [5 empty] | 0 | Negligible
Cleaning and maintenance | Adjustments | [6 empty] | 0 | Negligible | [5 empty] | 0 | Negligible
| Cleaning, disinfection | [6 empty] | 0 | Negligible | [5 empty] | 0 | Negligible
| Dismantling/removal of parts, components, devices of the machine | [6 empty] | 0 | Negligible | [5 empty] | 0 | Negligible
| Housekeeping | [6 empty] | 0 | Negligible | [5 empty] | 0 | Negligible
| Isolation and energy dissipation | [6 empty] | 0 | Negligible | [5 empty] | 0 | Negligible
| Lubrication | [6 empty] | 0 | Negligible | [5 empty] | 0 | Negligible
| Replacement of tools | [6 empty] | 0 | Negligible | [5 empty] | 0 | Negligible
| Replacement of worn or damaged parts | [6 empty] | 0 | Negligible | [5 empty] | 0 | Negligible
| Resetting | [6 empty] | 0 | Negligible | [5 empty] | 0 | Negligible
| Removal and disposal of spent fluids | [6 empty] | 0 | Negligible | [5 empty] | 0 | Negligible
| Restoring fluid levels | [6 empty] | 0 | Negligible | [5 empty] | 0 | Negligible
| Verification of parts, components, devices of the machine | [6 empty] | 0 | Negligible | [5 empty] | 0 | Negligible
| Other tasks | [6 empty] | 0 | Negligible | [5 empty] | 0 | Negligible
Fault-finding/trouble-shooting | Adjustments | [6 empty] | 0 | Negligible | [5 empty] | 0 | Negligible
| Dismantling/removal of parts, components, devices of the machine | [6 empty] | 0 | Negligible | [5 empty] | 0 | Negligible
| Fault-finding | [6 empty] | 0 | Negligible | [5 empty] | 0 | Negligible
| Isolation and energy dissipation | [6 empty] | 0 | Negligible | [5 empty] | 0 | Negligible
| Recovering from control and protective devices failure | [6 empty] | 0 | Negligible | [5 empty] | 0 | Negligible
| Recovering from jam | [6 empty] | 0 | Negligible | [5 empty] | 0 | Negligible
| Repairing | [6 empty] | 0 | Negligible | [5 empty] | 0 | Negligible
| Replacement of parts, components, devices of the machine | [6 empty] | 0 | Negligible | [5 empty] | 0 | Negligible
| Rescue of trapped persons | [6 empty] | 0 | Negligible | [5 empty] | 0 | Negligible
| Resetting | [6 empty] | 0 | Negligible | [5 empty] | 0 | Negligible
| Verification of parts, components, devices of the machine | [6 empty] | 0 | Negligible | [5 empty] | 0 | Negligible
| Other tasks | [6 empty] | 0 | Negligible | [5 empty] | 0 | Negligible
Dismantling and disabling | Disconnection and energy dissipation | [6 empty] | 0 | Negligible | [5 empty] | 0 | Negligible
| Dismantling | [6 empty] | 0 | Negligible | [5 empty] | 0 | Negligible
| Removal and disposal of spent fluids | [6 empty] | 0 | Negligible | [5 empty] | 0 | Negligible
| Lifting | [6 empty] | 0 | Negligible | [5 empty] | 0 | Negligible
| Loading | [6 empty] | 0 | Negligible | [5 empty] | 0 | Negligible
| Packing | [6 empty] | 0 | Negligible | [5 empty] | 0 | Negligible
| Transportation | [6 empty] | 0 | Negligible | [5 empty] | 0 | Negligible
| Unloading | [6 empty] | 0 | Negligible | [5 empty] | 0 | Negligible
| Other tasks | [6 empty] | 0 | Negligible | [5 empty] | 0 | Negligible
Hazardous events
Origin related to | Hazardous event | Consequences | Comments | Initial assessment | [5 empty] | Action required | Re-assessment after taking action | [5 empty] | Action required
|  |  |  | LO | FE | DPH | NP | HRN | Risk level |  | LO | FE | DPH | NP | HRN | Risk level
Shape and/or superficial finishing of accessible parts of the machine | Contact with rough surfaces | [6 empty] | 0 | Negligible | [5 empty] | 0 | Negligible
| Contact with sharp edges and corners, protruding parts | [6 empty] | 0 | Negligible | [5 empty] | 0 | Negligible
Moving parts of the machine | Contact with moving parts | [6 empty] | 0 | Negligible | [5 empty] | 0 | Negligible
| Contact with rotating open ends | [6 empty] | 0 | Negligible | [5 empty] | 0 | Negligible
Kinetic energy and/or potential energy (gravity) of the machine, parts of the machine, tools and materials used, processed or handled | Falling or ejection of objects | [6 empty] | 0 | Negligible | [5 empty] | 0 | Negligible
Stability of the machine and/or parts of the machine | Loss of stability | [6 empty] | 0 | Negligible | [5 empty] | 0 | Negligible
Mechanical stiffness/strength of parts of the machine, tools, etc | Deflection or break-up during operation | [6 empty] | 0 | Negligible | [5 empty] | 0 | Negligible
Pneumatic and hydraulic equipment | Displacement of moving elements | [6 empty] | 0 | Negligible | [5 empty] | 0 | Negligible
| Projection of high-pressure fluids | [6 empty] | 0 | Negligible | [5 empty] | 0 | Negligible
| Uncontrolled movements | [6 empty] | 0 | Negligible | [5 empty] | 0 | Negligible
Electrical equipment | Direct contact | [6 empty] | 0 | Negligible | [5 empty] | 0 | Negligible
| Disruptive discharge | [6 empty] | 0 | Negligible | [5 empty] | 0 | Negligible
| Electric arc | [6 empty] | 0 | Negligible | [5 empty] | 0 | Negligible
| Fire | [6 empty] | 0 | Negligible | [5 empty] | 0 | Negligible
| Indirect contact | [6 empty] | 0 | Negligible | [5 empty] | 0 | Negligible
| Short-circuit | [6 empty] | 0 | Negligible | [5 empty] | 0 | Negligible
Control system | Dropping or ejection of a moving parts of the machine or of a workpiece clamped by the machine | [6 empty] | 0 | Negligible | [5 empty] | 0 | Negligible
| Failure to stop moving parts | [6 empty] | 0 | Negligible | [5 empty] | 0 | Negligible
| Machine action resulting from inhibition (defeating or failure) of protective devices | [6 empty] | 0 | Negligible | [5 empty] | 0 | Negligible
| Uncontrolled movements (including speed changes) | [6 empty] | 0 | Negligible | [5 empty] | 0 | Negligible
| Unintended/unexpected start-up | [6 empty] | 0 | Negligible | [5 empty] | 0 | Negligible
| Other hazardous events due to failure(s) or poor design of the control system | [6 empty] | 0 | Negligible | [5 empty] | 0 | Negligible
Materials and substances or physical factors (temperature, noise, vibration, radiation and environment) | Contact with objects with high or low temperature | [6 empty] | 0 | Negligible | [5 empty] | 0 | Negligible
| Emission of a substance that can be hazardous | [6 empty] | 0 | Negligible | [5 empty] | 0 | Negligible
| Emission of a level of noise that can be hazardous | [6 empty] | 0 | Negligible | [5 empty] | 0 | Negligible
| Emission of a level of noise that can interfere with a speech communication or with acoustic signals | [6 empty] | 0 | Negligible | [5 empty] | 0 | Negligible
| Emission of a level of vibration that can be hazardous | [6 empty] | 0 | Negligible | [5 empty] | 0 | Negligible
| Emission of radiation fields that can be hazardous | [6 empty] | 0 | Negligible | [5 empty] | 0 | Negligible
| Harsh environmental conditions | [6 empty] | 0 | Negligible | [5 empty] | 0 | Negligible
Workstation and/or work process design | Excessive effort | [6 empty] | 0 | Negligible | [5 empty] | 0 | Negligible
| Human errors/misbehaviour (unintentional and/or deliberately induced by the design) | [6 empty] | 0 | Negligible | [5 empty] | 0 | Negligible
| Loss of direct visibility of the working area | [6 empty] | 0 | Negligible | [5 empty] | 0 | Negligible
| Painful and/or tiring postures | [6 empty] | 0 | Negligible | [5 empty] | 0 | Negligible
| Repetitive handling at high frequency | [6 empty] | 0 | Negligible | [5 empty] | 0 | Negligible
Other | Other events | [6 empty] | 0 | Negligible | [5 empty] | 0 | Negligible

## Example Machine
Assessment reference: | 0101 | Number of operatives: | 1
Type of machine: | Cable re-reeler | Number of shifts per week: | 5
Machine location: | Building 01, cable section | Usage (hours per month): | 35
Machine description: | Machine re-reels cable following marking or measuring operations on other machines. | Operating manuals: | Yes, as supplied
Machine manufacturer: | CableMagic | Standard operating procedures: | Yes, adjacent to machine.
Machine model: | CM01 | Operatives' training record: | Yes, held in HR file.
Machine serial number: | 0000123 | Warning signs: | One, relating to pinch hazard.
Modifications from 'as-supplied': | None | Raw materials: | Electrical cable up to 3mm diameter.
Energy sources: | Electricity, compressed air | Maintenance manual: | Yes, held in maintenance dept (last serviced 3 months ago).
Energy source ratings: | 240V AC; 6bar pressure | Maintenance training record: | Maintenance manager trained during installation of machine.
Safety measures: | Emergency stop button connected to safety relay - isolates power and operates dump valve. | Access by untrained visitors: | None
Assessment carried out by: | A. Person
Assessment date: | 16 September 2020
Assessment checked by: | A. N. Other Person
Assessment approved by: | A. Third Person
Type or group of hazard | Origin | Potential consequences | Comments | Initial assessment | [5 empty] | Action required | Re-assessment after taking action | [5 empty] | Action required
|  |  |  | LO | FE | DPH | NP | HRN | Risk level |  | LO | FE | DPH | NP | HRN | Risk level
Mechanical hazards | Acceleration/deceleration | Being run over | N/A |  |  |  |  | 0 | Negligible | [5 empty] | 0 | Negligible
|  | Being thrown | N/A |  |  |  |  | 0 | Negligible | [5 empty] | 0 | Negligible
|  | Crushing | N/A |  |  |  |  | 0 | Negligible | [5 empty] | 0 | Negligible
|  | Cutting or severing | N/A |  |  |  |  | 0 | Negligible | [5 empty] | 0 | Negligible
|  | Drawing-in or trapping | N/A |  |  |  |  | 0 | Negligible | [5 empty] | 0 | Negligible
|  | Entanglement | N/A |  |  |  |  | 0 | Negligible | [5 empty] | 0 | Negligible
|  | Friction or abrasion | N/A |  |  |  |  | 0 | Negligible | [5 empty] | 0 | Negligible
|  | Impact | N/A |  |  |  |  | 0 | Negligible | [5 empty] | 0 | Negligible
|  | Injection | N/A |  |  |  |  | 0 | Negligible | [5 empty] | 0 | Negligible
|  | Shearing | N/A |  |  |  |  | 0 | Negligible | [5 empty] | 0 | Negligible
|  | Slipping, tripping or falling | N/A |  |  |  |  | 0 | Negligible | [5 empty] | 0 | Negligible
|  | Stabbing or puncturing | N/A |  |  |  |  | 0 | Negligible | [5 empty] | 0 | Negligible
|  | Suffocation | N/A |  |  |  |  | 0 | Negligible | [5 empty] | 0 | Negligible
| Kinetic energy | Being run over | [5 empty] | 0 | Negligible | [5 empty] | 0 | Negligible
|  | Being thrown | [5 empty] | 0 | Negligible | [5 empty] | 0 | Negligible
|  | Crushing | Rotating cable reel (approx 5kg, card or plastic flanges, no sharp edges) could become detached. | 1 | 5 | 0.5 | 1 | 2.5 | Negligible | None |  |  |  |  | 0 | Negligible
|  | Cutting or severing | [5 empty] | 0 | Negligible | [5 empty] | 0 | Negligible
|  | Drawing-in or trapping | [5 empty] | 0 | Negligible | [5 empty] | 0 | Negligible
|  | Entanglement | [5 empty] | 0 | Negligible | [5 empty] | 0 | Negligible
|  | Friction or abrasion | [5 empty] | 0 | Negligible | [5 empty] | 0 | Negligible
|  | Impact | [5 empty] | 0 | Negligible | [5 empty] | 0 | Negligible
|  | Injection | [5 empty] | 0 | Negligible | [5 empty] | 0 | Negligible
|  | Shearing | [5 empty] | 0 | Negligible | [5 empty] | 0 | Negligible
|  | Slipping, tripping or falling | [5 empty] | 0 | Negligible | [5 empty] | 0 | Negligible
|  | Stabbing or puncturing | [5 empty] | 0 | Negligible | [5 empty] | 0 | Negligible
|  | Suffocation | [5 empty] | 0 | Negligible | [5 empty] | 0 | Negligible
| Angular parts | Being run over | N/A |  |  |  |  | 0 | Negligible | [5 empty] | 0 | Negligible
|  | Being thrown | N/A |  |  |  |  | 0 | Negligible | [5 empty] | 0 | Negligible
|  | Crushing | N/A |  |  |  |  | 0 | Negligible | [5 empty] | 0 | Negligible
|  | Cutting or severing | N/A |  |  |  |  | 0 | Negligible | [5 empty] | 0 | Negligible
|  | Drawing-in or trapping | N/A |  |  |  |  | 0 | Negligible | [5 empty] | 0 | Negligible
|  | Entanglement | N/A |  |  |  |  | 0 | Negligible | [5 empty] | 0 | Negligible
|  | Friction or abrasion | N/A |  |  |  |  | 0 | Negligible | [5 empty] | 0 | Negligible
|  | Impact | N/A |  |  |  |  | 0 | Negligible | [5 empty] | 0 | Negligible
|  | Injection | N/A |  |  |  |  | 0 | Negligible | [5 empty] | 0 | Negligible
|  | Shearing | N/A |  |  |  |  | 0 | Negligible | [5 empty] | 0 | Negligible
|  | Slipping, tripping or falling | N/A |  |  |  |  | 0 | Negligible | [5 empty] | 0 | Negligible
|  | Stabbing or puncturing | N/A |  |  |  |  | 0 | Negligible | [5 empty] | 0 | Negligible
|  | Suffocation | N/A |  |  |  |  | 0 | Negligible | [5 empty] | 0 | Negligible
| Approach of a moving element to a fixed part | Being run over | N/A |  |  |  |  | 0 | Negligible | [5 empty] | 0 | Negligible
|  | Being thrown | N/A |  |  |  |  | 0 | Negligible | [5 empty] | 0 | Negligible
|  | Crushing | N/A |  |  |  |  | 0 | Negligible | [5 empty] | 0 | Negligible
|  | Cutting or severing | N/A |  |  |  |  | 0 | Negligible | [5 empty] | 0 | Negligible
|  | Drawing-in or trapping | N/A |  |  |  |  | 0 | Negligible | [5 empty] | 0 | Negligible
|  | Entanglement | N/A |  |  |  |  | 0 | Negligible | [5 empty] | 0 | Negligible
|  | Friction or abrasion | N/A |  |  |  |  | 0 | Negligible | [5 empty] | 0 | Negligible
|  | Impact | N/A |  |  |  |  | 0 | Negligible | [5 empty] | 0 | Negligible
|  | Injection | N/A |  |  |  |  | 0 | Negligible | [5 empty] | 0 | Negligible
|  | Shearing | N/A |  |  |  |  | 0 | Negligible | [5 empty] | 0 | Negligible
|  | Slipping, tripping or falling | N/A |  |  |  |  | 0 | Negligible | [5 empty] | 0 | Negligible
|  | Stabbing or puncturing | N/A |  |  |  |  | 0 | Negligible | [5 empty] | 0 | Negligible
|  | Suffocation | N/A |  |  |  |  | 0 | Negligible | [5 empty] | 0 | Negligible
| Cutting parts | Being run over | N/A |  |  |  |  | 0 | Negligible | [5 empty] | 0 | Negligible
|  | Being thrown | N/A |  |  |  |  | 0 | Negligible | [5 empty] | 0 | Negligible
|  | Crushing | N/A |  |  |  |  | 0 | Negligible | [5 empty] | 0 | Negligible
|  | Cutting or severing | N/A |  |  |  |  | 0 | Negligible | [5 empty] | 0 | Negligible
|  | Drawing-in or trapping | N/A |  |  |  |  | 0 | Negligible | [5 empty] | 0 | Negligible
|  | Entanglement | N/A |  |  |  |  | 0 | Negligible | [5 empty] | 0 | Negligible
|  | Friction or abrasion | N/A |  |  |  |  | 0 | Negligible | [5 empty] | 0 | Negligible
|  | Impact | N/A |  |  |  |  | 0 | Negligible | [5 empty] | 0 | Negligible
|  | Injection | N/A |  |  |  |  | 0 | Negligible | [5 empty] | 0 | Negligible
|  | Shearing | N/A |  |  |  |  | 0 | Negligible | [5 empty] | 0 | Negligible
|  | Slipping, tripping or falling | N/A |  |  |  |  | 0 | Negligible | [5 empty] | 0 | Negligible
|  | Stabbing or puncturing | N/A |  |  |  |  | 0 | Negligible | [5 empty] | 0 | Negligible
|  | Suffocation | N/A |  |  |  |  | 0 | Negligible | [5 empty] | 0 | Negligible
| Elastic elements | Being run over | N/A |  |  |  |  | 0 | Negligible | [5 empty] | 0 | Negligible
|  | Being thrown | N/A |  |  |  |  | 0 | Negligible | [5 empty] | 0 | Negligible
|  | Crushing | N/A |  |  |  |  | 0 | Negligible | [5 empty] | 0 | Negligible
|  | Cutting or severing | N/A |  |  |  |  | 0 | Negligible | [5 empty] | 0 | Negligible
|  | Drawing-in or trapping | Pneumatic-actuated (10mm cylinder) 'dancing arm' could trap hand or finger | 8 | 5 | 2 | 1 | 80 | High | Fit interlocked guarding | 0.033 | 5 | 2 | 1 | 0.33 | Negligible | None
|  | Entanglement | N/A |  |  |  |  | 0 | Negligible | [5 empty] | 0 | Negligible
|  | Friction or abrasion | N/A |  |  |  |  | 0 | Negligible | [5 empty] | 0 | Negligible
|  | Impact | Pneumatic-actuated (10mm cylinder) 'dancing arm' could strike hand or finger | 8 | 5 | 2 | 1 | 80 | High | Fit interlocked guarding | 0.033 | 5 | 2 | 1 | 0.33 | Negligible | None
|  | Injection | N/A |  |  |  |  | 0 | Negligible | [5 empty] | 0 | Negligible
|  | Shearing | N/A |  |  |  |  | 0 | Negligible | [5 empty] | 0 | Negligible
|  | Slipping, tripping or falling | N/A |  |  |  |  | 0 | Negligible | [5 empty] | 0 | Negligible
|  | Stabbing or puncturing | N/A |  |  |  |  | 0 | Negligible | [5 empty] | 0 | Negligible
|  | Suffocation | N/A |  |  |  |  | 0 | Negligible | [5 empty] | 0 | Negligible
| Falling objects | Being run over | N/A |  |  |  |  | 0 | Negligible | [5 empty] | 0 | Negligible
|  | Being thrown | N/A |  |  |  |  | 0 | Negligible | [5 empty] | 0 | Negligible
|  | Crushing | N/A |  |  |  |  | 0 | Negligible | [5 empty] | 0 | Negligible
|  | Cutting or severing | N/A |  |  |  |  | 0 | Negligible | [5 empty] | 0 | Negligible
|  | Drawing-in or trapping | N/A |  |  |  |  | 0 | Negligible | [5 empty] | 0 | Negligible
|  | Entanglement | N/A |  |  |  |  | 0 | Negligible | [5 empty] | 0 | Negligible
|  | Friction or abrasion | N/A |  |  |  |  | 0 | Negligible | [5 empty] | 0 | Negligible
|  | Impact | N/A |  |  |  |  | 0 | Negligible | [5 empty] | 0 | Negligible
|  | Injection | N/A |  |  |  |  | 0 | Negligible | [5 empty] | 0 | Negligible
|  | Shearing | N/A |  |  |  |  | 0 | Negligible | [5 empty] | 0 | Negligible
|  | Slipping, tripping or falling | N/A |  |  |  |  | 0 | Negligible | [5 empty] | 0 | Negligible
|  | Stabbing or puncturing | N/A |  |  |  |  | 0 | Negligible | [5 empty] | 0 | Negligible
|  | Suffocation | N/A |  |  |  |  | 0 | Negligible | [5 empty] | 0 | Negligible
| Gravity | Being run over | N/A |  |  |  |  | 0 | Negligible | [5 empty] | 0 | Negligible
|  | Being thrown | N/A |  |  |  |  | 0 | Negligible | [5 empty] | 0 | Negligible
|  | Crushing | N/A |  |  |  |  | 0 | Negligible | [5 empty] | 0 | Negligible
|  | Cutting or severing | N/A |  |  |  |  | 0 | Negligible | [5 empty] | 0 | Negligible
|  | Drawing-in or trapping | N/A |  |  |  |  | 0 | Negligible | [5 empty] | 0 | Negligible
|  | Entanglement | N/A |  |  |  |  | 0 | Negligible | [5 empty] | 0 | Negligible
|  | Friction or abrasion | N/A |  |  |  |  | 0 | Negligible | [5 empty] | 0 | Negligible
|  | Impact | N/A |  |  |  |  | 0 | Negligible | [5 empty] | 0 | Negligible
|  | Injection | N/A |  |  |  |  | 0 | Negligible | [5 empty] | 0 | Negligible
|  | Shearing | N/A |  |  |  |  | 0 | Negligible | [5 empty] | 0 | Negligible
|  | Slipping, tripping or falling | N/A |  |  |  |  | 0 | Negligible | [5 empty] | 0 | Negligible
|  | Stabbing or puncturing | N/A |  |  |  |  | 0 | Negligible | [5 empty] | 0 | Negligible
|  | Suffocation | N/A |  |  |  |  | 0 | Negligible | [5 empty] | 0 | Negligible
| Stored energy | Being run over | N/A |  |  |  |  | 0 | Negligible | [5 empty] | 0 | Negligible
|  | Being thrown | N/A |  |  |  |  | 0 | Negligible | [5 empty] | 0 | Negligible
|  | Crushing | N/A |  |  |  |  | 0 | Negligible | [5 empty] | 0 | Negligible
|  | Cutting or severing | N/A |  |  |  |  | 0 | Negligible | [5 empty] | 0 | Negligible
|  | Drawing-in or trapping | N/A |  |  |  |  | 0 | Negligible | [5 empty] | 0 | Negligible
|  | Entanglement | N/A |  |  |  |  | 0 | Negligible | [5 empty] | 0 | Negligible
|  | Friction or abrasion | N/A |  |  |  |  | 0 | Negligible | [5 empty] | 0 | Negligible
|  | Impact | N/A |  |  |  |  | 0 | Negligible | [5 empty] | 0 | Negligible
|  | Injection | N/A |  |  |  |  | 0 | Negligible | [5 empty] | 0 | Negligible
|  | Shearing | N/A |  |  |  |  | 0 | Negligible | [5 empty] | 0 | Negligible
|  | Slipping, tripping or falling | N/A |  |  |  |  | 0 | Negligible | [5 empty] | 0 | Negligible
|  | Stabbing or puncturing | N/A |  |  |  |  | 0 | Negligible | [5 empty] | 0 | Negligible
|  | Suffocation | N/A |  |  |  |  | 0 | Negligible | [5 empty] | 0 | Negligible
| Height from the ground | Being run over | N/A |  |  |  |  | 0 | Negligible | [5 empty] | 0 | Negligible
|  | Being thrown | N/A |  |  |  |  | 0 | Negligible | [5 empty] | 0 | Negligible
|  | Crushing | N/A |  |  |  |  | 0 | Negligible | [5 empty] | 0 | Negligible
|  | Cutting or severing | N/A |  |  |  |  | 0 | Negligible | [5 empty] | 0 | Negligible
|  | Drawing-in or trapping | N/A |  |  |  |  | 0 | Negligible | [5 empty] | 0 | Negligible
|  | Entanglement | N/A |  |  |  |  | 0 | Negligible | [5 empty] | 0 | Negligible
|  | Friction or abrasion | N/A |  |  |  |  | 0 | Negligible | [5 empty] | 0 | Negligible
|  | Impact | N/A |  |  |  |  | 0 | Negligible | [5 empty] | 0 | Negligible
|  | Injection | N/A |  |  |  |  | 0 | Negligible | [5 empty] | 0 | Negligible
|  | Shearing | N/A |  |  |  |  | 0 | Negligible | [5 empty] | 0 | Negligible
|  | Slipping, tripping or falling | N/A |  |  |  |  | 0 | Negligible | [5 empty] | 0 | Negligible
|  | Stabbing or puncturing | N/A |  |  |  |  | 0 | Negligible | [5 empty] | 0 | Negligible
|  | Suffocation | N/A |  |  |  |  | 0 | Negligible | [5 empty] | 0 | Negligible
| High pressure | Being run over | N/A |  |  |  |  | 0 | Negligible | [5 empty] | 0 | Negligible
|  | Being thrown | N/A |  |  |  |  | 0 | Negligible | [5 empty] | 0 | Negligible
|  | Crushing | N/A |  |  |  |  | 0 | Negligible | [5 empty] | 0 | Negligible
|  | Cutting or severing | N/A |  |  |  |  | 0 | Negligible | [5 empty] | 0 | Negligible
|  | Drawing-in or trapping | N/A |  |  |  |  | 0 | Negligible | [5 empty] | 0 | Negligible
|  | Entanglement | N/A |  |  |  |  | 0 | Negligible | [5 empty] | 0 | Negligible
|  | Friction or abrasion | N/A |  |  |  |  | 0 | Negligible | [5 empty] | 0 | Negligible
|  | Impact | N/A |  |  |  |  | 0 | Negligible | [5 empty] | 0 | Negligible
|  | Injection | N/A |  |  |  |  | 0 | Negligible | [5 empty] | 0 | Negligible
|  | Shearing | N/A |  |  |  |  | 0 | Negligible | [5 empty] | 0 | Negligible
|  | Slipping, tripping or falling | N/A |  |  |  |  | 0 | Negligible | [5 empty] | 0 | Negligible
|  | Stabbing or puncturing | Escaping compressed air could enter the blood stream | 0.033 | 5 | 15 | 1 | 2.475 | Negligible | Include warning in instructions | 0.033 | 5 | 15 | 1 | 2.475 | Negligible | None
|  | Suffocation | N/A |  |  |  |  | 0 | Negligible | [5 empty] | 0 | Negligible
| Machinery mobility | Being run over | N/A |  |  |  |  | 0 | Negligible | [5 empty] | 0 | Negligible
|  | Being thrown | N/A |  |  |  |  | 0 | Negligible | [5 empty] | 0 | Negligible
|  | Crushing | N/A |  |  |  |  | 0 | Negligible | [5 empty] | 0 | Negligible
|  | Cutting or severing | N/A |  |  |  |  | 0 | Negligible | [5 empty] | 0 | Negligible
|  | Drawing-in or trapping | N/A |  |  |  |  | 0 | Negligible | [5 empty] | 0 | Negligible
|  | Entanglement | N/A |  |  |  |  | 0 | Negligible | [5 empty] | 0 | Negligible
|  | Friction or abrasion | N/A |  |  |  |  | 0 | Negligible | [5 empty] | 0 | Negligible
|  | Impact | N/A |  |  |  |  | 0 | Negligible | [5 empty] | 0 | Negligible
|  | Injection | N/A |  |  |  |  | 0 | Negligible | [5 empty] | 0 | Negligible
|  | Shearing | N/A |  |  |  |  | 0 | Negligible | [5 empty] | 0 | Negligible
|  | Slipping, tripping or falling | N/A |  |  |  |  | 0 | Negligible | [5 empty] | 0 | Negligible
|  | Stabbing or puncturing | N/A |  |  |  |  | 0 | Negligible | [5 empty] | 0 | Negligible
|  | Suffocation | N/A |  |  |  |  | 0 | Negligible | [5 empty] | 0 | Negligible
| Moving elements | Being run over | N/A |  |  |  |  | 0 | Negligible | [5 empty] | 0 | Negligible
|  | Being thrown | N/A |  |  |  |  | 0 | Negligible | [5 empty] | 0 | Negligible
|  | Crushing | N/A |  |  |  |  | 0 | Negligible | [5 empty] | 0 | Negligible
|  | Cutting or severing | N/A |  |  |  |  | 0 | Negligible | [5 empty] | 0 | Negligible
|  | Drawing-in or trapping | N/A |  |  |  |  | 0 | Negligible | [5 empty] | 0 | Negligible
|  | Entanglement | N/A |  |  |  |  | 0 | Negligible | [5 empty] | 0 | Negligible
|  | Friction or abrasion | N/A |  |  |  |  | 0 | Negligible | [5 empty] | 0 | Negligible
|  | Impact | N/A |  |  |  |  | 0 | Negligible | [5 empty] | 0 | Negligible
|  | Injection | N/A |  |  |  |  | 0 | Negligible | [5 empty] | 0 | Negligible
|  | Shearing | N/A |  |  |  |  | 0 | Negligible | [5 empty] | 0 | Negligible
|  | Slipping, tripping or falling | N/A |  |  |  |  | 0 | Negligible | [5 empty] | 0 | Negligible
|  | Stabbing or puncturing | N/A |  |  |  |  | 0 | Negligible | [5 empty] | 0 | Negligible
|  | Suffocation | N/A |  |  |  |  | 0 | Negligible | [5 empty] | 0 | Negligible
| Rotating elements | Being run over | N/A |  |  |  |  | 0 | Negligible | [5 empty] | 0 | Negligible
|  | Being thrown | N/A |  |  |  |  | 0 | Negligible | [5 empty] | 0 | Negligible
|  | Crushing | Rotating cable reel (approx 5kg, card or plastic flanges, no sharp edges) could become detached. | 1 | 5 | 0.5 | 1 | 2.5 | Negligible | None |  |  |  |  | 0 | Negligible
|  | Cutting or severing | Rotating cable reel (card or plastic flanges, no sharp edges, up to 100 rpm, max 250mm dia). | 0.033 | 5 | 0.5 | 1 | 0.0825 | Negligible | None |  |  |  |  | 0 | Negligible
|  | Drawing-in or trapping | Nip point where cable is wound onto reel | 8 | 5 | 2 | 1 | 80 | High | Fit interlocked guarding | 0.033 | 5 | 2 | 1 | 0.33 | Negligible | None
|  | Entanglement | Exposed end of shaft on which cable reel is mounted | 1.5 | 5 | 0.5 | 1 | 3.75 | Negligible | None |  |  |  |  | 0 | Negligible
|  | Friction or abrasion | Rotating cable reel (card or plastic flanges, no sharp edges, up to 100 rpm, max 250mm dia). | 8 | 5 | 0.5 | 1 | 20 | Low, significant | Fit interlocked guarding | 0.033 | 5 | 2 | 1 | 0.33 | Negligible | None
|  | Impact | N/A |  |  |  |  | 0 | Negligible | [5 empty] | 0 | Negligible
|  | Injection | N/A |  |  |  |  | 0 | Negligible | [5 empty] | 0 | Negligible
|  | Shearing | N/A |  |  |  |  | 0 | Negligible | [5 empty] | 0 | Negligible
|  | Slipping, tripping or falling | N/A |  |  |  |  | 0 | Negligible | [5 empty] | 0 | Negligible
|  | Stabbing or puncturing | N/A |  |  |  |  | 0 | Negligible | [5 empty] | 0 | Negligible
|  | Suffocation | N/A |  |  |  |  | 0 | Negligible | [5 empty] | 0 | Negligible
| Surface finish (rough or slippery) | Being run over | N/A |  |  |  |  | 0 | Negligible | [5 empty] | 0 | Negligible
|  | Being thrown | N/A |  |  |  |  | 0 | Negligible | [5 empty] | 0 | Negligible
|  | Crushing | N/A |  |  |  |  | 0 | Negligible | [5 empty] | 0 | Negligible
|  | Cutting or severing | N/A |  |  |  |  | 0 | Negligible | [5 empty] | 0 | Negligible
|  | Drawing-in or trapping | N/A |  |  |  |  | 0 | Negligible | [5 empty] | 0 | Negligible
|  | Entanglement | N/A |  |  |  |  | 0 | Negligible | [5 empty] | 0 | Negligible
|  | Friction or abrasion | Potential for inadequately finished cast, machined and other surfaces | 0.033 | 5 | 0.1 | 1 | 0.0165 | Negligible | None |  |  |  |  | 0 | Negligible
|  | Impact | N/A |  |  |  |  | 0 | Negligible | [5 empty] | 0 | Negligible
|  | Injection | N/A |  |  |  |  | 0 | Negligible | [5 empty] | 0 | Negligible
|  | Shearing | N/A |  |  |  |  | 0 | Negligible | [5 empty] | 0 | Negligible
|  | Slipping, tripping or falling | N/A |  |  |  |  | 0 | Negligible | [5 empty] | 0 | Negligible
|  | Stabbing or puncturing | N/A |  |  |  |  | 0 | Negligible | [5 empty] | 0 | Negligible
|  | Suffocation | N/A |  |  |  |  | 0 | Negligible | [5 empty] | 0 | Negligible
| Sharp edges | Being run over | N/A |  |  |  |  | 0 | Negligible | [5 empty] | 0 | Negligible
|  | Being thrown | N/A |  |  |  |  | 0 | Negligible | [5 empty] | 0 | Negligible
|  | Crushing | N/A |  |  |  |  | 0 | Negligible | [5 empty] | 0 | Negligible
|  | Cutting or severing | Potential for inadequately finished cast, machined and other edges | 0.5 | 5 | 0.1 | 1 | 0.25 | Negligible | None |  |  |  |  | 0 | Negligible
|  | Drawing-in or trapping | N/A |  |  |  |  | 0 | Negligible | [5 empty] | 0 | Negligible
|  | Entanglement | N/A |  |  |  |  | 0 | Negligible | [5 empty] | 0 | Negligible
|  | Friction or abrasion | N/A |  |  |  |  | 0 | Negligible | [5 empty] | 0 | Negligible
|  | Impact | N/A |  |  |  |  | 0 | Negligible | [5 empty] | 0 | Negligible
|  | Injection | N/A |  |  |  |  | 0 | Negligible | [5 empty] | 0 | Negligible
|  | Shearing | N/A |  |  |  |  | 0 | Negligible | [5 empty] | 0 | Negligible
|  | Slipping, tripping or falling | N/A |  |  |  |  | 0 | Negligible | [5 empty] | 0 | Negligible
|  | Stabbing or puncturing | N/A |  |  |  |  | 0 | Negligible | [5 empty] | 0 | Negligible
|  | Suffocation | N/A |  |  |  |  | 0 | Negligible | [5 empty] | 0 | Negligible
| Instability | Being run over | N/A |  |  |  |  | 0 | Negligible | [5 empty] | 0 | Negligible
|  | Being thrown | N/A |  |  |  |  | 0 | Negligible | [5 empty] | 0 | Negligible
|  | Crushing | N/A |  |  |  |  | 0 | Negligible | [5 empty] | 0 | Negligible
|  | Cutting or severing | N/A |  |  |  |  | 0 | Negligible | [5 empty] | 0 | Negligible
|  | Drawing-in or trapping | N/A |  |  |  |  | 0 | Negligible | [5 empty] | 0 | Negligible
|  | Entanglement | N/A |  |  |  |  | 0 | Negligible | [5 empty] | 0 | Negligible
|  | Friction or abrasion | N/A |  |  |  |  | 0 | Negligible | [5 empty] | 0 | Negligible
|  | Impact | Snagged cable could cause re-reeler to tip over | 0.033 | 5 | 0.5 | 1 | 0.0825 | Negligible | Ensure instructions refer to secure anchoring |  |  |  |  | 0 | Negligible
|  | Injection | N/A |  |  |  |  | 0 | Negligible | [5 empty] | 0 | Negligible
|  | Shearing | N/A |  |  |  |  | 0 | Negligible | [5 empty] | 0 | Negligible
|  | Slipping, tripping or falling | N/A |  |  |  |  | 0 | Negligible | [5 empty] | 0 | Negligible
|  | Stabbing or puncturing | N/A |  |  |  |  | 0 | Negligible | [5 empty] | 0 | Negligible
|  | Suffocation | N/A |  |  |  |  | 0 | Negligible | [5 empty] | 0 | Negligible
| Vacuum | Being run over | N/A |  |  |  |  | 0 | Negligible | [5 empty] | 0 | Negligible
|  | Being thrown | N/A |  |  |  |  | 0 | Negligible | [5 empty] | 0 | Negligible
|  | Crushing | N/A |  |  |  |  | 0 | Negligible | [5 empty] | 0 | Negligible
|  | Cutting or severing | N/A |  |  |  |  | 0 | Negligible | [5 empty] | 0 | Negligible
|  | Drawing-in or trapping | N/A |  |  |  |  | 0 | Negligible | [5 empty] | 0 | Negligible
|  | Entanglement | N/A |  |  |  |  | 0 | Negligible | [5 empty] | 0 | Negligible
|  | Friction or abrasion | N/A |  |  |  |  | 0 | Negligible | [5 empty] | 0 | Negligible
|  | Impact | N/A |  |  |  |  | 0 | Negligible | [5 empty] | 0 | Negligible
|  | Injection | N/A |  |  |  |  | 0 | Negligible | [5 empty] | 0 | Negligible
|  | Shearing | N/A |  |  |  |  | 0 | Negligible | [5 empty] | 0 | Negligible
|  | Slipping, tripping or falling | N/A |  |  |  |  | 0 | Negligible | [5 empty] | 0 | Negligible
|  | Stabbing or puncturing | N/A |  |  |  |  | 0 | Negligible | [5 empty] | 0 | Negligible
|  | Suffocation | N/A |  |  |  |  | 0 | Negligible | [5 empty] | 0 | Negligible
| Other | Other | N/A |  |  |  |  | 0 | Negligible | [5 empty] | 0 | Negligible
Electrical hazards | Arc | Burn | N/A |  |  |  |  | 0 | Negligible | [5 empty] | 0 | Negligible
|  | Chemical effects | N/A |  |  |  |  | 0 | Negligible | [5 empty] | 0 | Negligible
|  | Effects on medical implants | N/A |  |  |  |  | 0 | Negligible | [5 empty] | 0 | Negligible
|  | Electrocution | N/A |  |  |  |  | 0 | Negligible | [5 empty] | 0 | Negligible
|  | Falling or being thrown | N/A |  |  |  |  | 0 | Negligible | [5 empty] | 0 | Negligible
|  | Fire | N/A |  |  |  |  | 0 | Negligible | [5 empty] | 0 | Negligible
|  | Projection of molten particles | N/A |  |  |  |  | 0 | Negligible | [5 empty] | 0 | Negligible
|  | Shock | N/A |  |  |  |  | 0 | Negligible | [5 empty] | 0 | Negligible
| Electromagnetic phenomena | Burn | N/A |  |  |  |  | 0 | Negligible | [5 empty] | 0 | Negligible
|  | Chemical effects | N/A |  |  |  |  | 0 | Negligible | [5 empty] | 0 | Negligible
|  | Effects on medical implants | Potential for stray EMI | 0.033 | 5 | 15 | 2 | 4.95 | Negligible | Use proven components and best-practice design |  |  |  |  | 0 | Negligible
|  | Electrocution | N/A |  |  |  |  | 0 | Negligible | [5 empty] | 0 | Negligible
|  | Falling or being thrown | N/A |  |  |  |  | 0 | Negligible | [5 empty] | 0 | Negligible
|  | Fire | N/A |  |  |  |  | 0 | Negligible | [5 empty] | 0 | Negligible
|  | Projection of molten particles | N/A |  |  |  |  | 0 | Negligible | [5 empty] | 0 | Negligible
|  | Shock | N/A |  |  |  |  | 0 | Negligible | [5 empty] | 0 | Negligible
| Electrostatic phenomena | Burn | N/A |  |  |  |  | 0 | Negligible | [5 empty] | 0 | Negligible
|  | Chemical effects | N/A |  |  |  |  | 0 | Negligible | [5 empty] | 0 | Negligible
|  | Effects on medical implants | N/A |  |  |  |  | 0 | Negligible | [5 empty] | 0 | Negligible
|  | Electrocution | N/A |  |  |  |  | 0 | Negligible | [5 empty] | 0 | Negligible
|  | Falling or being thrown | N/A |  |  |  |  | 0 | Negligible | [5 empty] | 0 | Negligible
|  | Fire | N/A |  |  |  |  | 0 | Negligible | [5 empty] | 0 | Negligible
|  | Projection of molten particles | N/A |  |  |  |  | 0 | Negligible | [5 empty] | 0 | Negligible
|  | Shock | Static charge could build up where cable passes over pulleys | 2 | 5 | 0.1 | 1 | 1 | Negligible | Use best-practice design (material choice for pulleys); include warning in instructions |  |  |  |  | 0 | Negligible
| Live parts | Burn | All electrical components contained within earthed metal machine casing | 0.033 | 5 | 0.5 | 1 | 0.0825 | Negligible | Use best-practice design |  |  |  |  | 0 | Negligible
|  | Chemical effects | N/A |  |  |  |  | 0 | Negligible | [5 empty] | 0 | Negligible
|  | Effects on medical implants | N/A |  |  |  |  | 0 | Negligible | [5 empty] | 0 | Negligible
|  | Electrocution | All electrical components contained within earthed metal machine casing | 0.033 | 5 | 15 | 1 | 2.475 | Negligible | Use best-practice design |  |  |  |  | 0 | Negligible
|  | Falling or being thrown | N/A |  |  |  |  | 0 | Negligible | [5 empty] | 0 | Negligible
|  | Fire | N/A |  |  |  |  | 0 | Negligible | [5 empty] | 0 | Negligible
|  | Projection of molten particles | N/A |  |  |  |  | 0 | Negligible | [5 empty] | 0 | Negligible
|  | Shock | All electrical components contained within earthed metal machine casing | 0.033 | 5 | 0.5 | 1 | 0.0825 | Negligible | Use best-practice design |  |  |  |  | 0 | Negligible
| Insufficient distance from live parts under high voltage | Burn | N/A |  |  |  |  | 0 | Negligible | [5 empty] | 0 | Negligible
|  | Chemical effects | N/A |  |  |  |  | 0 | Negligible | [5 empty] | 0 | Negligible
|  | Effects on medical implants | N/A |  |  |  |  | 0 | Negligible | [5 empty] | 0 | Negligible
|  | Electrocution | N/A |  |  |  |  | 0 | Negligible | [5 empty] | 0 | Negligible
|  | Falling or being thrown | N/A |  |  |  |  | 0 | Negligible | [5 empty] | 0 | Negligible
|  | Fire | N/A |  |  |  |  | 0 | Negligible | [5 empty] | 0 | Negligible
|  | Projection of molten particles | N/A |  |  |  |  | 0 | Negligible | [5 empty] | 0 | Negligible
|  | Shock | N/A |  |  |  |  | 0 | Negligible | [5 empty] | 0 | Negligible
| Overload | Burn | Motor control incorporates overload protection | 0.033 | 5 | 0.5 | 1 | 0.0825 | Negligible | Use best-practice design |  |  |  |  | 0 | Negligible
|  | Chemical effects | N/A |  |  |  |  | 0 | Negligible | [5 empty] | 0 | Negligible
|  | Effects on medical implants | N/A |  |  |  |  | 0 | Negligible | [5 empty] | 0 | Negligible
|  | Electrocution | N/A |  |  |  |  | 0 | Negligible | [5 empty] | 0 | Negligible
|  | Falling or being thrown | N/A |  |  |  |  | 0 | Negligible | [5 empty] | 0 | Negligible
|  | Fire | N/A |  |  |  |  | 0 | Negligible | [5 empty] | 0 | Negligible
|  | Projection of molten particles | N/A |  |  |  |  | 0 | Negligible | [5 empty] | 0 | Negligible
|  | Shock | N/A |  |  |  |  | 0 | Negligible | [5 empty] | 0 | Negligible
| Parts becoming live under fault conditions | Burn | All electrical components contained within earthed metal machine casing | 0.033 | 5 | 0.5 | 1 | 0.0825 | Negligible | Use best-practice design |  |  |  |  | 0 | Negligible
|  | Chemical effects | N/A |  |  |  |  | 0 | Negligible | [5 empty] | 0 | Negligible
|  | Effects on medical implants | N/A |  |  |  |  | 0 | Negligible | [5 empty] | 0 | Negligible
|  | Electrocution | All electrical components contained within earthed metal machine casing | 0.033 | 5 | 15 | 1 | 2.475 | Negligible | Use best-practice design |  |  |  |  | 0 | Negligible
|  | Falling or being thrown | N/A |  |  |  |  | 0 | Negligible | [5 empty] | 0 | Negligible
|  | Fire | N/A |  |  |  |  | 0 | Negligible | [5 empty] | 0 | Negligible
|  | Projection of molten particles | N/A |  |  |  |  | 0 | Negligible | [5 empty] | 0 | Negligible
|  | Shock | All electrical components contained within earthed metal machine casing | 0.033 | 5 | 0.5 | 1 | 0.0825 | Negligible | Use best-practice design |  |  |  |  | 0 | Negligible
| Short-circuit | Burn | All electrical components contained within earthed metal machine casing | 0.033 | 5 | 0.5 | 1 | 0.0825 | Negligible | Use best-practice design |  |  |  |  | 0 | Negligible
|  | Chemical effects | N/A |  |  |  |  | 0 | Negligible | [5 empty] | 0 | Negligible
|  | Effects on medical implants | N/A |  |  |  |  | 0 | Negligible | [5 empty] | 0 | Negligible
|  | Electrocution | All electrical components contained within earthed metal machine casing | 0.033 | 5 | 15 | 1 | 2.475 | Negligible | Use best-practice design |  |  |  |  | 0 | Negligible
|  | Falling or being thrown | N/A |  |  |  |  | 0 | Negligible | [5 empty] | 0 | Negligible
|  | Fire | N/A |  |  |  |  | 0 | Negligible | [5 empty] | 0 | Negligible
|  | Projection of molten particles | N/A |  |  |  |  | 0 | Negligible | [5 empty] | 0 | Negligible
|  | Shock | All electrical components contained within earthed metal machine casing | 0.033 | 5 | 0.5 | 1 | 0.0825 | Negligible | Use best-practice design |  |  |  |  | 0 | Negligible
| Thermal radiation | Burn | N/A |  |  |  |  | 0 | Negligible | [5 empty] | 0 | Negligible
|  | Chemical effects | N/A |  |  |  |  | 0 | Negligible | [5 empty] | 0 | Negligible
|  | Effects on medical implants | N/A |  |  |  |  | 0 | Negligible | [5 empty] | 0 | Negligible
|  | Electrocution | N/A |  |  |  |  | 0 | Negligible | [5 empty] | 0 | Negligible
|  | Falling or being thrown | N/A |  |  |  |  | 0 | Negligible | [5 empty] | 0 | Negligible
|  | Fire | N/A |  |  |  |  | 0 | Negligible | [5 empty] | 0 | Negligible
|  | Projection of molten particles | N/A |  |  |  |  | 0 | Negligible | [5 empty] | 0 | Negligible
|  | Shock | N/A |  |  |  |  | 0 | Negligible | [5 empty] | 0 | Negligible
| Other | Other | N/A |  |  |  |  | 0 | Negligible | [5 empty] | 0 | Negligible
Thermal hazards | Explosion | Burn | N/A |  |  |  |  | 0 | Negligible | [5 empty] | 0 | Negligible
|  | Dehydration | N/A |  |  |  |  | 0 | Negligible | [5 empty] | 0 | Negligible
|  | Discomfort | N/A |  |  |  |  | 0 | Negligible | [5 empty] | 0 | Negligible
|  | Frostbite | N/A |  |  |  |  | 0 | Negligible | [5 empty] | 0 | Negligible
|  | Injuries from radiated heat | N/A |  |  |  |  | 0 | Negligible | [5 empty] | 0 | Negligible
|  | Scald | N/A |  |  |  |  | 0 | Negligible | [5 empty] | 0 | Negligible
| Flame | Burn | N/A |  |  |  |  | 0 | Negligible | [5 empty] | 0 | Negligible
|  | Dehydration | N/A |  |  |  |  | 0 | Negligible | [5 empty] | 0 | Negligible
|  | Discomfort | N/A |  |  |  |  | 0 | Negligible | [5 empty] | 0 | Negligible
|  | Frostbite | N/A |  |  |  |  | 0 | Negligible | [5 empty] | 0 | Negligible
|  | Injuries from radiated heat | N/A |  |  |  |  | 0 | Negligible | [5 empty] | 0 | Negligible
|  | Scald | N/A |  |  |  |  | 0 | Negligible | [5 empty] | 0 | Negligible
| Objects or materials with a high or low temperature | Burn | N/A |  |  |  |  | 0 | Negligible | [5 empty] | 0 | Negligible
|  | Dehydration | N/A |  |  |  |  | 0 | Negligible | [5 empty] | 0 | Negligible
|  | Discomfort | N/A |  |  |  |  | 0 | Negligible | [5 empty] | 0 | Negligible
|  | Frostbite | N/A |  |  |  |  | 0 | Negligible | [5 empty] | 0 | Negligible
|  | Injuries from radiated heat | N/A |  |  |  |  | 0 | Negligible | [5 empty] | 0 | Negligible
|  | Scald | N/A |  |  |  |  | 0 | Negligible | [5 empty] | 0 | Negligible
| Radiation from heat sources | Burn | N/A |  |  |  |  | 0 | Negligible | [5 empty] | 0 | Negligible
|  | Dehydration | N/A |  |  |  |  | 0 | Negligible | [5 empty] | 0 | Negligible
|  | Discomfort | N/A |  |  |  |  | 0 | Negligible | [5 empty] | 0 | Negligible
|  | Frostbite | N/A |  |  |  |  | 0 | Negligible | [5 empty] | 0 | Negligible
|  | Injuries from radiated heat | N/A |  |  |  |  | 0 | Negligible | [5 empty] | 0 | Negligible
|  | Scald | N/A |  |  |  |  | 0 | Negligible | [5 empty] | 0 | Negligible
| Other | Other | N/A |  |  |  |  | 0 | Negligible | [5 empty] | 0 | Negligible
Noise hazards | Cavitation phenomena | Discomfort | N/A |  |  |  |  | 0 | Negligible | [5 empty] | 0 | Negligible
|  | Loss of awareness | N/A |  |  |  |  | 0 | Negligible | [5 empty] | 0 | Negligible
|  | Loss of balance | N/A |  |  |  |  | 0 | Negligible | [5 empty] | 0 | Negligible
|  | Permanent hearing loss | N/A |  |  |  |  | 0 | Negligible | [5 empty] | 0 | Negligible
|  | Stress | N/A |  |  |  |  | 0 | Negligible | [5 empty] | 0 | Negligible
|  | Tinnitus | N/A |  |  |  |  | 0 | Negligible | [5 empty] | 0 | Negligible
|  | Tiredness | N/A |  |  |  |  | 0 | Negligible | [5 empty] | 0 | Negligible
|  | Other (eg mechanical or electrical) as a consequence of an interference with speech communication or with acoustic signals. | N/A |  |  |  |  | 0 | Negligible | [5 empty] | 0 | Negligible
| Exhaust system | Discomfort | N/A |  |  |  |  | 0 | Negligible | [5 empty] | 0 | Negligible
|  | Loss of awareness | N/A |  |  |  |  | 0 | Negligible | [5 empty] | 0 | Negligible
|  | Loss of balance | N/A |  |  |  |  | 0 | Negligible | [5 empty] | 0 | Negligible
|  | Permanent hearing loss | N/A |  |  |  |  | 0 | Negligible | [5 empty] | 0 | Negligible
|  | Stress | N/A |  |  |  |  | 0 | Negligible | [5 empty] | 0 | Negligible
|  | Tinnitus | N/A |  |  |  |  | 0 | Negligible | [5 empty] | 0 | Negligible
|  | Tiredness | N/A |  |  |  |  | 0 | Negligible | [5 empty] | 0 | Negligible
|  | Other (eg mechanical or electrical) as a consequence of an interference with speech communication or with acoustic signals. | N/A |  |  |  |  | 0 | Negligible | [5 empty] | 0 | Negligible
| High-speed gas leak | Discomfort | N/A |  |  |  |  | 0 | Negligible | [5 empty] | 0 | Negligible
|  | Loss of awareness | N/A |  |  |  |  | 0 | Negligible | [5 empty] | 0 | Negligible
|  | Loss of balance | N/A |  |  |  |  | 0 | Negligible | [5 empty] | 0 | Negligible
|  | Permanent hearing loss | N/A |  |  |  |  | 0 | Negligible | [5 empty] | 0 | Negligible
|  | Stress | N/A |  |  |  |  | 0 | Negligible | [5 empty] | 0 | Negligible
|  | Tinnitus | N/A |  |  |  |  | 0 | Negligible | [5 empty] | 0 | Negligible
|  | Tiredness | N/A |  |  |  |  | 0 | Negligible | [5 empty] | 0 | Negligible
|  | Other (eg mechanical or electrical) as a consequence of an interference with speech communication or with acoustic signals. | N/A |  |  |  |  | 0 | Negligible | [5 empty] | 0 | Negligible
| Manufacturing process (eg stamping, pressing, grinding) | Discomfort | N/A |  |  |  |  | 0 | Negligible | [5 empty] | 0 | Negligible
|  | Loss of awareness | N/A |  |  |  |  | 0 | Negligible | [5 empty] | 0 | Negligible
|  | Loss of balance | N/A |  |  |  |  | 0 | Negligible | [5 empty] | 0 | Negligible
|  | Permanent hearing loss | N/A |  |  |  |  | 0 | Negligible | [5 empty] | 0 | Negligible
|  | Stress | N/A |  |  |  |  | 0 | Negligible | [5 empty] | 0 | Negligible
|  | Tinnitus | N/A |  |  |  |  | 0 | Negligible | [5 empty] | 0 | Negligible
|  | Tiredness | N/A |  |  |  |  | 0 | Negligible | [5 empty] | 0 | Negligible
|  | Other (eg mechanical or electrical) as a consequence of an interference with speech communication or with acoustic signals. | N/A |  |  |  |  | 0 | Negligible | [5 empty] | 0 | Negligible
| Moving parts | Discomfort | Only source of significant noise is gearmotor | 1 | 5 | 0.5 | 4 | 10 | Low, significant | Use sound meter to check noise levels. If excessive, enclosure gearmotor | 0.033 | 5 | 0.5 | 4 | 0.33 | Negligible | None
|  | Loss of awareness | N/A |  |  |  |  | 0 | Negligible | [5 empty] | 0 | Negligible
|  | Loss of balance | N/A |  |  |  |  | 0 | Negligible | [5 empty] | 0 | Negligible
|  | Permanent hearing loss | N/A |  |  |  |  | 0 | Negligible | [5 empty] | 0 | Negligible
|  | Stress | N/A |  |  |  |  | 0 | Negligible | [5 empty] | 0 | Negligible
|  | Tinnitus | N/A |  |  |  |  | 0 | Negligible | [5 empty] | 0 | Negligible
|  | Tiredness | N/A |  |  |  |  | 0 | Negligible | [5 empty] | 0 | Negligible
|  | Other (eg mechanical or electrical) as a consequence of an interference with speech communication or with acoustic signals. | N/A |  |  |  |  | 0 | Negligible | [5 empty] | 0 | Negligible
| Scraping surfaces | Discomfort | N/A |  |  |  |  | 0 | Negligible | [5 empty] | 0 | Negligible
|  | Loss of awareness | N/A |  |  |  |  | 0 | Negligible | [5 empty] | 0 | Negligible
|  | Loss of balance | N/A |  |  |  |  | 0 | Negligible | [5 empty] | 0 | Negligible
|  | Permanent hearing loss | N/A |  |  |  |  | 0 | Negligible | [5 empty] | 0 | Negligible
|  | Stress | N/A |  |  |  |  | 0 | Negligible | [5 empty] | 0 | Negligible
|  | Tinnitus | N/A |  |  |  |  | 0 | Negligible | [5 empty] | 0 | Negligible
|  | Tiredness | N/A |  |  |  |  | 0 | Negligible | [5 empty] | 0 | Negligible
|  | Other (eg mechanical or electrical) as a consequence of an interference with speech communication or with acoustic signals. | N/A |  |  |  |  | 0 | Negligible | [5 empty] | 0 | Negligible
| Unbalanced rotating parts | Discomfort | Only low noise from out-of-balance cable drum | 0.033 | 5 | 0.5 | 4 | 0.33 | Negligible | None |  |  |  |  | 0 | Negligible
|  | Loss of awareness | N/A |  |  |  |  | 0 | Negligible | [5 empty] | 0 | Negligible
|  | Loss of balance | N/A |  |  |  |  | 0 | Negligible | [5 empty] | 0 | Negligible
|  | Permanent hearing loss | N/A |  |  |  |  | 0 | Negligible | [5 empty] | 0 | Negligible
|  | Stress | N/A |  |  |  |  | 0 | Negligible | [5 empty] | 0 | Negligible
|  | Tinnitus | N/A |  |  |  |  | 0 | Negligible | [5 empty] | 0 | Negligible
|  | Tiredness | N/A |  |  |  |  | 0 | Negligible | [5 empty] | 0 | Negligible
|  | Other (eg mechanical or electrical) as a consequence of an interference with speech communication or with acoustic signals. | N/A |  |  |  |  | 0 | Negligible | [5 empty] | 0 | Negligible
| Whistling pneumatics | Discomfort | Potential for leaks from pneumatic components | 0.033 | 5 | 0.5 | 4 | 0.33 | Negligible | None |  |  |  |  | 0 | Negligible
|  | Loss of awareness | N/A |  |  |  |  | 0 | Negligible | [5 empty] | 0 | Negligible
|  | Loss of balance | N/A |  |  |  |  | 0 | Negligible | [5 empty] | 0 | Negligible
|  | Permanent hearing loss | N/A |  |  |  |  | 0 | Negligible | [5 empty] | 0 | Negligible
|  | Stress | N/A |  |  |  |  | 0 | Negligible | [5 empty] | 0 | Negligible
|  | Tinnitus | N/A |  |  |  |  | 0 | Negligible | [5 empty] | 0 | Negligible
|  | Tiredness | N/A |  |  |  |  | 0 | Negligible | [5 empty] | 0 | Negligible
|  | Other (eg mechanical or electrical) as a consequence of an interference with speech communication or with acoustic signals. | N/A |  |  |  |  | 0 | Negligible | [5 empty] | 0 | Negligible
| Worn parts | Discomfort | Gearmotor and bearings are lightly stressed, so unlikely to wear | 0.033 | 5 | 0.5 | 4 | 0.33 | Negligible | None |  |  |  |  | 0 | Negligible
|  | Loss of awareness | N/A |  |  |  |  | 0 | Negligible | [5 empty] | 0 | Negligible
|  | Loss of balance | N/A |  |  |  |  | 0 | Negligible | [5 empty] | 0 | Negligible
|  | Permanent hearing loss | N/A |  |  |  |  | 0 | Negligible | [5 empty] | 0 | Negligible
|  | Stress | N/A |  |  |  |  | 0 | Negligible | [5 empty] | 0 | Negligible
|  | Tinnitus | N/A |  |  |  |  | 0 | Negligible | [5 empty] | 0 | Negligible
|  | Tiredness | N/A |  |  |  |  | 0 | Negligible | [5 empty] | 0 | Negligible
|  | Other (eg mechanical or electrical) as a consequence of an interference with speech communication or with acoustic signals. | N/A |  |  |  |  | 0 | Negligible | [5 empty] | 0 | Negligible
| Other | Other | N/A |  |  |  |  | 0 | Negligible | [5 empty] | 0 | Negligible
Vibration hazards | Cavitation phenomena | Discomfort | N/A |  |  |  |  | 0 | Negligible | [5 empty] | 0 | Negligible
|  | Low-back disease | N/A |  |  |  |  | 0 | Negligible | [5 empty] | 0 | Negligible
|  | Neurological disorder | N/A |  |  |  |  | 0 | Negligible | [5 empty] | 0 | Negligible
|  | Osteo-articular disorder | N/A |  |  |  |  | 0 | Negligible | [5 empty] | 0 | Negligible
|  | Trauma of the spine | N/A |  |  |  |  | 0 | Negligible | [5 empty] | 0 | Negligible
|  | Vascular disorder | N/A |  |  |  |  | 0 | Negligible | [5 empty] | 0 | Negligible
| Misalignment of moving parts | Discomfort | N/A |  |  |  |  | 0 | Negligible | [5 empty] | 0 | Negligible
|  | Low-back disease | N/A |  |  |  |  | 0 | Negligible | [5 empty] | 0 | Negligible
|  | Neurological disorder | N/A |  |  |  |  | 0 | Negligible | [5 empty] | 0 | Negligible
|  | Osteo-articular disorder | N/A |  |  |  |  | 0 | Negligible | [5 empty] | 0 | Negligible
|  | Trauma of the spine | N/A |  |  |  |  | 0 | Negligible | [5 empty] | 0 | Negligible
|  | Vascular disorder | N/A |  |  |  |  | 0 | Negligible | [5 empty] | 0 | Negligible
| Mobile equipment | Discomfort | N/A |  |  |  |  | 0 | Negligible | [5 empty] | 0 | Negligible
|  | Low-back disease | N/A |  |  |  |  | 0 | Negligible | [5 empty] | 0 | Negligible
|  | Neurological disorder | N/A |  |  |  |  | 0 | Negligible | [5 empty] | 0 | Negligible
|  | Osteo-articular disorder | N/A |  |  |  |  | 0 | Negligible | [5 empty] | 0 | Negligible
|  | Trauma of the spine | N/A |  |  |  |  | 0 | Negligible | [5 empty] | 0 | Negligible
|  | Vascular disorder | N/A |  |  |  |  | 0 | Negligible | [5 empty] | 0 | Negligible
| Scraping surfaces | Discomfort | N/A |  |  |  |  | 0 | Negligible | [5 empty] | 0 | Negligible
|  | Low-back disease | N/A |  |  |  |  | 0 | Negligible | [5 empty] | 0 | Negligible
|  | Neurological disorder | N/A |  |  |  |  | 0 | Negligible | [5 empty] | 0 | Negligible
|  | Osteo-articular disorder | N/A |  |  |  |  | 0 | Negligible | [5 empty] | 0 | Negligible
|  | Trauma of the spine | N/A |  |  |  |  | 0 | Negligible | [5 empty] | 0 | Negligible
|  | Vascular disorder | N/A |  |  |  |  | 0 | Negligible | [5 empty] | 0 | Negligible
| Unbalanced rotating parts | Discomfort | No human contact with machine while it is running | 0.033 | 0 | 0.5 | 0 | 0 | Negligible | None |  |  |  |  | 0 | Negligible
|  | Low-back disease | N/A |  |  |  |  | 0 | Negligible | [5 empty] | 0 | Negligible
|  | Neurological disorder | N/A |  |  |  |  | 0 | Negligible | [5 empty] | 0 | Negligible
|  | Osteo-articular disorder | N/A |  |  |  |  | 0 | Negligible | [5 empty] | 0 | Negligible
|  | Trauma of the spine | N/A |  |  |  |  | 0 | Negligible | [5 empty] | 0 | Negligible
|  | Vascular disorder | N/A |  |  |  |  | 0 | Negligible | [5 empty] | 0 | Negligible
| Vibrating equipment | Discomfort | No human contact with machine while it is running | 0.033 | 0 | 0.5 | 0 | 0 | Negligible | None |  |  |  |  | 0 | Negligible
|  | Low-back disease | N/A |  |  |  |  | 0 | Negligible | [5 empty] | 0 | Negligible
|  | Neurological disorder | N/A |  |  |  |  | 0 | Negligible | [5 empty] | 0 | Negligible
|  | Osteo-articular disorder | N/A |  |  |  |  | 0 | Negligible | [5 empty] | 0 | Negligible
|  | Trauma of the spine | N/A |  |  |  |  | 0 | Negligible | [5 empty] | 0 | Negligible
|  | Vascular disorder | N/A |  |  |  |  | 0 | Negligible | [5 empty] | 0 | Negligible
| Worn parts | Discomfort | Gearmotor and bearings are lightly stressed, so unlikely to wear | 0.033 | 5 | 0.5 | 4 | 0.33 | Negligible | None |  |  |  |  | 0 | Negligible
|  | Low-back disease | N/A |  |  |  |  | 0 | Negligible | [5 empty] | 0 | Negligible
|  | Neurological disorder | N/A |  |  |  |  | 0 | Negligible | [5 empty] | 0 | Negligible
|  | Osteo-articular disorder | N/A |  |  |  |  | 0 | Negligible | [5 empty] | 0 | Negligible
|  | Trauma of the spine | N/A |  |  |  |  | 0 | Negligible | [5 empty] | 0 | Negligible
|  | Vascular disorder | N/A |  |  |  |  | 0 | Negligible | [5 empty] | 0 | Negligible
| Other | Other | N/A |  |  |  |  | 0 | Negligible | [5 empty] | 0 | Negligible
Radiation hazards | Ionising radiation source | Burn | N/A |  |  |  |  | 0 | Negligible | [5 empty] | 0 | Negligible
|  | Damage to eyes and skin | N/A |  |  |  |  | 0 | Negligible | [5 empty] | 0 | Negligible
|  | Effects on reproductive capability | N/A |  |  |  |  | 0 | Negligible | [5 empty] | 0 | Negligible
|  | Genetic mutation | N/A |  |  |  |  | 0 | Negligible | [5 empty] | 0 | Negligible
|  | Headache, insomnia, etc | N/A |  |  |  |  | 0 | Negligible | [5 empty] | 0 | Negligible
| Low-frequency electromagnetic radiation | Burn | N/A |  |  |  |  | 0 | Negligible | [5 empty] | 0 | Negligible
|  | Damage to eyes and skin | N/A |  |  |  |  | 0 | Negligible | [5 empty] | 0 | Negligible
|  | Effects on reproductive capability | N/A |  |  |  |  | 0 | Negligible | [5 empty] | 0 | Negligible
|  | Genetic mutation | N/A |  |  |  |  | 0 | Negligible | [5 empty] | 0 | Negligible
|  | Headache, insomnia, etc | N/A |  |  |  |  | 0 | Negligible | [5 empty] | 0 | Negligible
| Optical radiation (infrared, visible and ultraviolet), including laser | Burn | N/A |  |  |  |  | 0 | Negligible | [5 empty] | 0 | Negligible
|  | Damage to eyes and skin | N/A |  |  |  |  | 0 | Negligible | [5 empty] | 0 | Negligible
|  | Effects on reproductive capability | N/A |  |  |  |  | 0 | Negligible | [5 empty] | 0 | Negligible
|  | Genetic mutation | N/A |  |  |  |  | 0 | Negligible | [5 empty] | 0 | Negligible
|  | Headache, insomnia, etc | N/A |  |  |  |  | 0 | Negligible | [5 empty] | 0 | Negligible
| Radio frequency electromagnetic radiation | Burn | N/A |  |  |  |  | 0 | Negligible | [5 empty] | 0 | Negligible
|  | Damage to eyes and skin | N/A |  |  |  |  | 0 | Negligible | [5 empty] | 0 | Negligible
|  | Effects on reproductive capability | N/A |  |  |  |  | 0 | Negligible | [5 empty] | 0 | Negligible
|  | Genetic mutation | N/A |  |  |  |  | 0 | Negligible | [5 empty] | 0 | Negligible
|  | Headache, insomnia, etc | N/A |  |  |  |  | 0 | Negligible | [5 empty] | 0 | Negligible
| Other | Other | N/A |  |  |  |  | 0 | Negligible | [5 empty] | 0 | Negligible
Material/substance hazards | Aerosol | Breathing difficulties, suffocation | N/A |  |  |  |  | 0 | Negligible | [5 empty] | 0 | Negligible
|  | Cancer | N/A |  |  |  |  | 0 | Negligible | [5 empty] | 0 | Negligible
|  | Corrosion | N/A |  |  |  |  | 0 | Negligible | [5 empty] | 0 | Negligible
|  | Effects on reproductive capability | N/A |  |  |  |  | 0 | Negligible | [5 empty] | 0 | Negligible
|  | Explosion | N/A |  |  |  |  | 0 | Negligible | [5 empty] | 0 | Negligible
|  | Fire | N/A |  |  |  |  | 0 | Negligible | [5 empty] | 0 | Negligible
|  | Infection | N/A |  |  |  |  | 0 | Negligible | [5 empty] | 0 | Negligible
|  | Mutation | N/A |  |  |  |  | 0 | Negligible | [5 empty] | 0 | Negligible
|  | Poisoning | N/A |  |  |  |  | 0 | Negligible | [5 empty] | 0 | Negligible
|  | Sensitisation | N/A |  |  |  |  | 0 | Negligible | [5 empty] | 0 | Negligible
| Biological and microbiological (viral or bacterial) agent | Breathing difficulties, suffocation | N/A |  |  |  |  | 0 | Negligible | [5 empty] | 0 | Negligible
|  | Cancer | N/A |  |  |  |  | 0 | Negligible | [5 empty] | 0 | Negligible
|  | Corrosion | N/A |  |  |  |  | 0 | Negligible | [5 empty] | 0 | Negligible
|  | Effects on reproductive capability | N/A |  |  |  |  | 0 | Negligible | [5 empty] | 0 | Negligible
|  | Explosion | N/A |  |  |  |  | 0 | Negligible | [5 empty] | 0 | Negligible
|  | Fire | N/A |  |  |  |  | 0 | Negligible | [5 empty] | 0 | Negligible
|  | Infection | N/A |  |  |  |  | 0 | Negligible | [5 empty] | 0 | Negligible
|  | Mutation | N/A |  |  |  |  | 0 | Negligible | [5 empty] | 0 | Negligible
|  | Poisoning | N/A |  |  |  |  | 0 | Negligible | [5 empty] | 0 | Negligible
|  | Sensitisation | N/A |  |  |  |  | 0 | Negligible | [5 empty] | 0 | Negligible
| Combustible | Breathing difficulties, suffocation | N/A |  |  |  |  | 0 | Negligible | [5 empty] | 0 | Negligible
|  | Cancer | N/A |  |  |  |  | 0 | Negligible | [5 empty] | 0 | Negligible
|  | Corrosion | N/A |  |  |  |  | 0 | Negligible | [5 empty] | 0 | Negligible
|  | Effects on reproductive capability | N/A |  |  |  |  | 0 | Negligible | [5 empty] | 0 | Negligible
|  | Explosion | N/A |  |  |  |  | 0 | Negligible | [5 empty] | 0 | Negligible
|  | Fire | N/A |  |  |  |  | 0 | Negligible | [5 empty] | 0 | Negligible
|  | Infection | N/A |  |  |  |  | 0 | Negligible | [5 empty] | 0 | Negligible
|  | Mutation | N/A |  |  |  |  | 0 | Negligible | [5 empty] | 0 | Negligible
|  | Poisoning | N/A |  |  |  |  | 0 | Negligible | [5 empty] | 0 | Negligible
|  | Sensitisation | N/A |  |  |  |  | 0 | Negligible | [5 empty] | 0 | Negligible
| Dust | Breathing difficulties, suffocation | N/A |  |  |  |  | 0 | Negligible | [5 empty] | 0 | Negligible
|  | Cancer | N/A |  |  |  |  | 0 | Negligible | [5 empty] | 0 | Negligible
|  | Corrosion | N/A |  |  |  |  | 0 | Negligible | [5 empty] | 0 | Negligible
|  | Effects on reproductive capability | N/A |  |  |  |  | 0 | Negligible | [5 empty] | 0 | Negligible
|  | Explosion | N/A |  |  |  |  | 0 | Negligible | [5 empty] | 0 | Negligible
|  | Fire | N/A |  |  |  |  | 0 | Negligible | [5 empty] | 0 | Negligible
|  | Infection | N/A |  |  |  |  | 0 | Negligible | [5 empty] | 0 | Negligible
|  | Mutation | N/A |  |  |  |  | 0 | Negligible | [5 empty] | 0 | Negligible
|  | Poisoning | N/A |  |  |  |  | 0 | Negligible | [5 empty] | 0 | Negligible
|  | Sensitisation | N/A |  |  |  |  | 0 | Negligible | [5 empty] | 0 | Negligible
| Explosive | Breathing difficulties, suffocation | N/A |  |  |  |  | 0 | Negligible | [5 empty] | 0 | Negligible
|  | Cancer | N/A |  |  |  |  | 0 | Negligible | [5 empty] | 0 | Negligible
|  | Corrosion | N/A |  |  |  |  | 0 | Negligible | [5 empty] | 0 | Negligible
|  | Effects on reproductive capability | N/A |  |  |  |  | 0 | Negligible | [5 empty] | 0 | Negligible
|  | Explosion | N/A |  |  |  |  | 0 | Negligible | [5 empty] | 0 | Negligible
|  | Fire | N/A |  |  |  |  | 0 | Negligible | [5 empty] | 0 | Negligible
|  | Infection | N/A |  |  |  |  | 0 | Negligible | [5 empty] | 0 | Negligible
|  | Mutation | N/A |  |  |  |  | 0 | Negligible | [5 empty] | 0 | Negligible
|  | Poisoning | N/A |  |  |  |  | 0 | Negligible | [5 empty] | 0 | Negligible
|  | Sensitisation | N/A |  |  |  |  | 0 | Negligible | [5 empty] | 0 | Negligible
| Fibre | Breathing difficulties, suffocation | N/A |  |  |  |  | 0 | Negligible | [5 empty] | 0 | Negligible
|  | Cancer | N/A |  |  |  |  | 0 | Negligible | [5 empty] | 0 | Negligible
|  | Corrosion | N/A |  |  |  |  | 0 | Negligible | [5 empty] | 0 | Negligible
|  | Effects on reproductive capability | N/A |  |  |  |  | 0 | Negligible | [5 empty] | 0 | Negligible
|  | Explosion | N/A |  |  |  |  | 0 | Negligible | [5 empty] | 0 | Negligible
|  | Fire | N/A |  |  |  |  | 0 | Negligible | [5 empty] | 0 | Negligible
|  | Infection | N/A |  |  |  |  | 0 | Negligible | [5 empty] | 0 | Negligible
|  | Mutation | N/A |  |  |  |  | 0 | Negligible | [5 empty] | 0 | Negligible
|  | Poisoning | N/A |  |  |  |  | 0 | Negligible | [5 empty] | 0 | Negligible
|  | Sensitisation | N/A |  |  |  |  | 0 | Negligible | [5 empty] | 0 | Negligible
| Flammable | Breathing difficulties, suffocation | N/A |  |  |  |  | 0 | Negligible | [5 empty] | 0 | Negligible
|  | Cancer | N/A |  |  |  |  | 0 | Negligible | [5 empty] | 0 | Negligible
|  | Corrosion | N/A |  |  |  |  | 0 | Negligible | [5 empty] | 0 | Negligible
|  | Effects on reproductive capability | N/A |  |  |  |  | 0 | Negligible | [5 empty] | 0 | Negligible
|  | Explosion | N/A |  |  |  |  | 0 | Negligible | [5 empty] | 0 | Negligible
|  | Fire | N/A |  |  |  |  | 0 | Negligible | [5 empty] | 0 | Negligible
|  | Infection | N/A |  |  |  |  | 0 | Negligible | [5 empty] | 0 | Negligible
|  | Mutation | N/A |  |  |  |  | 0 | Negligible | [5 empty] | 0 | Negligible
|  | Poisoning | N/A |  |  |  |  | 0 | Negligible | [5 empty] | 0 | Negligible
|  | Sensitisation | N/A |  |  |  |  | 0 | Negligible | [5 empty] | 0 | Negligible
| Fluid | Breathing difficulties, suffocation | N/A |  |  |  |  | 0 | Negligible | [5 empty] | 0 | Negligible
|  | Cancer | N/A |  |  |  |  | 0 | Negligible | [5 empty] | 0 | Negligible
|  | Corrosion | N/A |  |  |  |  | 0 | Negligible | [5 empty] | 0 | Negligible
|  | Effects on reproductive capability | N/A |  |  |  |  | 0 | Negligible | [5 empty] | 0 | Negligible
|  | Explosion | N/A |  |  |  |  | 0 | Negligible | [5 empty] | 0 | Negligible
|  | Fire | N/A |  |  |  |  | 0 | Negligible | [5 empty] | 0 | Negligible
|  | Infection | N/A |  |  |  |  | 0 | Negligible | [5 empty] | 0 | Negligible
|  | Mutation | N/A |  |  |  |  | 0 | Negligible | [5 empty] | 0 | Negligible
|  | Poisoning | N/A |  |  |  |  | 0 | Negligible | [5 empty] | 0 | Negligible
|  | Sensitisation | N/A |  |  |  |  | 0 | Negligible | [5 empty] | 0 | Negligible
| Fume | Breathing difficulties, suffocation | N/A |  |  |  |  | 0 | Negligible | [5 empty] | 0 | Negligible
|  | Cancer | N/A |  |  |  |  | 0 | Negligible | [5 empty] | 0 | Negligible
|  | Corrosion | N/A |  |  |  |  | 0 | Negligible | [5 empty] | 0 | Negligible
|  | Effects on reproductive capability | N/A |  |  |  |  | 0 | Negligible | [5 empty] | 0 | Negligible
|  | Explosion | N/A |  |  |  |  | 0 | Negligible | [5 empty] | 0 | Negligible
|  | Fire | N/A |  |  |  |  | 0 | Negligible | [5 empty] | 0 | Negligible
|  | Infection | N/A |  |  |  |  | 0 | Negligible | [5 empty] | 0 | Negligible
|  | Mutation | N/A |  |  |  |  | 0 | Negligible | [5 empty] | 0 | Negligible
|  | Poisoning | N/A |  |  |  |  | 0 | Negligible | [5 empty] | 0 | Negligible
|  | Sensitisation | N/A |  |  |  |  | 0 | Negligible | [5 empty] | 0 | Negligible
| Gas | Breathing difficulties, suffocation | N/A |  |  |  |  | 0 | Negligible | [5 empty] | 0 | Negligible
|  | Cancer | N/A |  |  |  |  | 0 | Negligible | [5 empty] | 0 | Negligible
|  | Corrosion | N/A |  |  |  |  | 0 | Negligible | [5 empty] | 0 | Negligible
|  | Effects on reproductive capability | N/A |  |  |  |  | 0 | Negligible | [5 empty] | 0 | Negligible
|  | Explosion | N/A |  |  |  |  | 0 | Negligible | [5 empty] | 0 | Negligible
|  | Fire | N/A |  |  |  |  | 0 | Negligible | [5 empty] | 0 | Negligible
|  | Infection | N/A |  |  |  |  | 0 | Negligible | [5 empty] | 0 | Negligible
|  | Mutation | N/A |  |  |  |  | 0 | Negligible | [5 empty] | 0 | Negligible
|  | Poisoning | N/A |  |  |  |  | 0 | Negligible | [5 empty] | 0 | Negligible
|  | Sensitisation | N/A |  |  |  |  | 0 | Negligible | [5 empty] | 0 | Negligible
| Mist | Breathing difficulties, suffocation | N/A |  |  |  |  | 0 | Negligible | [5 empty] | 0 | Negligible
|  | Cancer | N/A |  |  |  |  | 0 | Negligible | [5 empty] | 0 | Negligible
|  | Corrosion | N/A |  |  |  |  | 0 | Negligible | [5 empty] | 0 | Negligible
|  | Effects on reproductive capability | N/A |  |  |  |  | 0 | Negligible | [5 empty] | 0 | Negligible
|  | Explosion | N/A |  |  |  |  | 0 | Negligible | [5 empty] | 0 | Negligible
|  | Fire | N/A |  |  |  |  | 0 | Negligible | [5 empty] | 0 | Negligible
|  | Infection | N/A |  |  |  |  | 0 | Negligible | [5 empty] | 0 | Negligible
|  | Mutation | N/A |  |  |  |  | 0 | Negligible | [5 empty] | 0 | Negligible
|  | Poisoning | N/A |  |  |  |  | 0 | Negligible | [5 empty] | 0 | Negligible
|  | Sensitisation | N/A |  |  |  |  | 0 | Negligible | [5 empty] | 0 | Negligible
| Oxidiser | Breathing difficulties, suffocation | N/A |  |  |  |  | 0 | Negligible | [5 empty] | 0 | Negligible
|  | Cancer | N/A |  |  |  |  | 0 | Negligible | [5 empty] | 0 | Negligible
|  | Corrosion | N/A |  |  |  |  | 0 | Negligible | [5 empty] | 0 | Negligible
|  | Effects on reproductive capability | N/A |  |  |  |  | 0 | Negligible | [5 empty] | 0 | Negligible
|  | Explosion | N/A |  |  |  |  | 0 | Negligible | [5 empty] | 0 | Negligible
|  | Fire | N/A |  |  |  |  | 0 | Negligible | [5 empty] | 0 | Negligible
|  | Infection | N/A |  |  |  |  | 0 | Negligible | [5 empty] | 0 | Negligible
|  | Mutation | N/A |  |  |  |  | 0 | Negligible | [5 empty] | 0 | Negligible
|  | Poisoning | N/A |  |  |  |  | 0 | Negligible | [5 empty] | 0 | Negligible
|  | Sensitisation | N/A |  |  |  |  | 0 | Negligible | [5 empty] | 0 | Negligible
| Other | Other | N/A |  |  |  |  | 0 | Negligible | [5 empty] | 0 | Negligible
Ergonomic hazards | Access | Discomfort | N/A |  |  |  |  | 0 | Negligible | [5 empty] | 0 | Negligible
|  | Fatigue | N/A |  |  |  |  | 0 | Negligible | [5 empty] | 0 | Negligible
|  | Musculoskeletal disorder | N/A |  |  |  |  | 0 | Negligible | [5 empty] | 0 | Negligible
|  | Stress | N/A |  |  |  |  | 0 | Negligible | [5 empty] | 0 | Negligible
|  | Other (eg mechanical, electrical) as a consequence of human error | N/A |  |  |  |  | 0 | Negligible | [5 empty] | 0 | Negligible
| Design or location of indicators and visual display units | Discomfort | Illuminated on/off switch and pneumatic pressure gauge well placed for easy visibility | 0.033 | 5 | 0.5 | 1 | 0.0825 | Negligible | None |  |  |  |  | 0 | Negligible
|  | Fatigue | N/A |  |  |  |  | 0 | Negligible | [5 empty] | 0 | Negligible
|  | Musculoskeletal disorder | N/A |  |  |  |  | 0 | Negligible | [5 empty] | 0 | Negligible
|  | Stress | N/A |  |  |  |  | 0 | Negligible | [5 empty] | 0 | Negligible
|  | Other (eg mechanical, electrical) as a consequence of human error | N/A |  |  |  |  | 0 | Negligible | [5 empty] | 0 | Negligible
| Design, location or identification of control devices | Discomfort | Illuminated on/off switch and pneumatic regulator well placed for easy accessibility | 0.033 | 5 | 0.5 | 1 | 0.0825 | Negligible | None |  |  |  |  | 0 | Negligible
|  | Fatigue | N/A |  |  |  |  | 0 | Negligible | [5 empty] | 0 | Negligible
|  | Musculoskeletal disorder | N/A |  |  |  |  | 0 | Negligible | [5 empty] | 0 | Negligible
|  | Stress | N/A |  |  |  |  | 0 | Negligible | [5 empty] | 0 | Negligible
|  | Other (eg mechanical, electrical) as a consequence of human error | N/A |  |  |  |  | 0 | Negligible | [5 empty] | 0 | Negligible
| Effort | Discomfort | Full cable reel max 5kg so minimal effort required | 0.033 | 5 | 0.5 | 1 | 0.0825 | Negligible | None |  |  |  |  | 0 | Negligible
|  | Fatigue | Full cable reel max 5kg so minimal effort required | 0.033 | 5 | 0.5 | 1 | 0.0825 | Negligible | None |  |  |  |  | 0 | Negligible
|  | Musculoskeletal disorder | N/A |  |  |  |  | 0 | Negligible | [5 empty] | 0 | Negligible
|  | Stress | N/A |  |  |  |  | 0 | Negligible | [5 empty] | 0 | Negligible
|  | Other (eg mechanical, electrical) as a consequence of human error | N/A |  |  |  |  | 0 | Negligible | [5 empty] | 0 | Negligible
| Flicker, dazzling, shadow, stroboscopic effect | Discomfort | N/A |  |  |  |  | 0 | Negligible | [5 empty] | 0 | Negligible
|  | Fatigue | N/A |  |  |  |  | 0 | Negligible | [5 empty] | 0 | Negligible
|  | Musculoskeletal disorder | N/A |  |  |  |  | 0 | Negligible | [5 empty] | 0 | Negligible
|  | Stress | N/A |  |  |  |  | 0 | Negligible | [5 empty] | 0 | Negligible
|  | Other (eg mechanical, electrical) as a consequence of human error | N/A |  |  |  |  | 0 | Negligible | [5 empty] | 0 | Negligible
| Local lighting | Discomfort | N/A |  |  |  |  | 0 | Negligible | [5 empty] | 0 | Negligible
|  | Fatigue | N/A |  |  |  |  | 0 | Negligible | [5 empty] | 0 | Negligible
|  | Musculoskeletal disorder | N/A |  |  |  |  | 0 | Negligible | [5 empty] | 0 | Negligible
|  | Stress | N/A |  |  |  |  | 0 | Negligible | [5 empty] | 0 | Negligible
|  | Other (eg mechanical, electrical) as a consequence of human error | N/A |  |  |  |  | 0 | Negligible | [5 empty] | 0 | Negligible
| Mental overload or underload | Discomfort | N/A |  |  |  |  | 0 | Negligible | [5 empty] | 0 | Negligible
|  | Fatigue | N/A |  |  |  |  | 0 | Negligible | [5 empty] | 0 | Negligible
|  | Musculoskeletal disorder | N/A |  |  |  |  | 0 | Negligible | [5 empty] | 0 | Negligible
|  | Stress | N/A |  |  |  |  | 0 | Negligible | [5 empty] | 0 | Negligible
|  | Other (eg mechanical, electrical) as a consequence of human error | N/A |  |  |  |  | 0 | Negligible | [5 empty] | 0 | Negligible
| Posture | Discomfort | N/A |  |  |  |  | 0 | Negligible | [5 empty] | 0 | Negligible
|  | Fatigue | N/A |  |  |  |  | 0 | Negligible | [5 empty] | 0 | Negligible
|  | Musculoskeletal disorder | N/A |  |  |  |  | 0 | Negligible | [5 empty] | 0 | Negligible
|  | Stress | N/A |  |  |  |  | 0 | Negligible | [5 empty] | 0 | Negligible
|  | Other (eg mechanical, electrical) as a consequence of human error | N/A |  |  |  |  | 0 | Negligible | [5 empty] | 0 | Negligible
| Repetitive activity | Discomfort | N/A |  |  |  |  | 0 | Negligible | [5 empty] | 0 | Negligible
|  | Fatigue | N/A |  |  |  |  | 0 | Negligible | [5 empty] | 0 | Negligible
|  | Musculoskeletal disorder | N/A |  |  |  |  | 0 | Negligible | [5 empty] | 0 | Negligible
|  | Stress | N/A |  |  |  |  | 0 | Negligible | [5 empty] | 0 | Negligible
|  | Other (eg mechanical, electrical) as a consequence of human error | N/A |  |  |  |  | 0 | Negligible | [5 empty] | 0 | Negligible
| Visibility | Discomfort | N/A |  |  |  |  | 0 | Negligible | [5 empty] | 0 | Negligible
|  | Fatigue | N/A |  |  |  |  | 0 | Negligible | [5 empty] | 0 | Negligible
|  | Musculoskeletal disorder | N/A |  |  |  |  | 0 | Negligible | [5 empty] | 0 | Negligible
|  | Stress | N/A |  |  |  |  | 0 | Negligible | [5 empty] | 0 | Negligible
|  | Other (eg mechanical, electrical) as a consequence of human error | N/A |  |  |  |  | 0 | Negligible | [5 empty] | 0 | Negligible
| Other | Other | N/A |  |  |  |  | 0 | Negligible | [5 empty] | 0 | Negligible
Hazards associated with the environment in which the machine is used | Dust and fog | Burn | N/A |  |  |  |  | 0 | Negligible | [5 empty] | 0 | Negligible
|  | Slight disease | N/A |  |  |  |  | 0 | Negligible | [5 empty] | 0 | Negligible
|  | Slipping or falling | N/A |  |  |  |  | 0 | Negligible | [5 empty] | 0 | Negligible
|  | Suffocation | N/A |  |  |  |  | 0 | Negligible | [5 empty] | 0 | Negligible
|  | Any other as a consequence of the effect caused by the sources of the hazards on the machine or parts of the machine | N/A |  |  |  |  | 0 | Negligible | [5 empty] | 0 | Negligible
| Electromagnetic disturbance | Burn | N/A |  |  |  |  | 0 | Negligible | [5 empty] | 0 | Negligible
|  | Slight disease | N/A |  |  |  |  | 0 | Negligible | [5 empty] | 0 | Negligible
|  | Slipping or falling | N/A |  |  |  |  | 0 | Negligible | [5 empty] | 0 | Negligible
|  | Suffocation | N/A |  |  |  |  | 0 | Negligible | [5 empty] | 0 | Negligible
|  | Any other as a consequence of the effect caused by the sources of the hazards on the machine or parts of the machine | N/A |  |  |  |  | 0 | Negligible | [5 empty] | 0 | Negligible
| Lighting | Burn | N/A |  |  |  |  | 0 | Negligible | [5 empty] | 0 | Negligible
|  | Slight disease | N/A |  |  |  |  | 0 | Negligible | [5 empty] | 0 | Negligible
|  | Slipping or falling | N/A |  |  |  |  | 0 | Negligible | [5 empty] | 0 | Negligible
|  | Suffocation | N/A |  |  |  |  | 0 | Negligible | [5 empty] | 0 | Negligible
|  | Any other as a consequence of the effect caused by the sources of the hazards on the machine or parts of the machine | N/A |  |  |  |  | 0 | Negligible | [5 empty] | 0 | Negligible
| Moisture | Burn | N/A |  |  |  |  | 0 | Negligible | [5 empty] | 0 | Negligible
|  | Slight disease | N/A |  |  |  |  | 0 | Negligible | [5 empty] | 0 | Negligible
|  | Slipping or falling | N/A |  |  |  |  | 0 | Negligible | [5 empty] | 0 | Negligible
|  | Suffocation | N/A |  |  |  |  | 0 | Negligible | [5 empty] | 0 | Negligible
|  | Any other as a consequence of the effect caused by the sources of the hazards on the machine or parts of the machine | N/A |  |  |  |  | 0 | Negligible | [5 empty] | 0 | Negligible
| Pollution | Burn | N/A |  |  |  |  | 0 | Negligible | [5 empty] | 0 | Negligible
|  | Slight disease | N/A |  |  |  |  | 0 | Negligible | [5 empty] | 0 | Negligible
|  | Slipping or falling | N/A |  |  |  |  | 0 | Negligible | [5 empty] | 0 | Negligible
|  | Suffocation | N/A |  |  |  |  | 0 | Negligible | [5 empty] | 0 | Negligible
|  | Any other as a consequence of the effect caused by the sources of the hazards on the machine or parts of the machine | N/A |  |  |  |  | 0 | Negligible | [5 empty] | 0 | Negligible
| Snow | Burn | N/A |  |  |  |  | 0 | Negligible | [5 empty] | 0 | Negligible
|  | Slight disease | N/A |  |  |  |  | 0 | Negligible | [5 empty] | 0 | Negligible
|  | Slipping or falling | N/A |  |  |  |  | 0 | Negligible | [5 empty] | 0 | Negligible
|  | Suffocation | N/A |  |  |  |  | 0 | Negligible | [5 empty] | 0 | Negligible
|  | Any other as a consequence of the effect caused by the sources of the hazards on the machine or parts of the machine | N/A |  |  |  |  | 0 | Negligible | [5 empty] | 0 | Negligible
| Temperature | Burn | N/A |  |  |  |  | 0 | Negligible | [5 empty] | 0 | Negligible
|  | Slight disease | N/A |  |  |  |  | 0 | Negligible | [5 empty] | 0 | Negligible
|  | Slipping or falling | N/A |  |  |  |  | 0 | Negligible | [5 empty] | 0 | Negligible
|  | Suffocation | N/A |  |  |  |  | 0 | Negligible | [5 empty] | 0 | Negligible
|  | Any other as a consequence of the effect caused by the sources of the hazards on the machine or parts of the machine | N/A |  |  |  |  | 0 | Negligible | [5 empty] | 0 | Negligible
| Water | Burn | N/A |  |  |  |  | 0 | Negligible | [5 empty] | 0 | Negligible
|  | Slight disease | N/A |  |  |  |  | 0 | Negligible | [5 empty] | 0 | Negligible
|  | Slipping or falling | N/A |  |  |  |  | 0 | Negligible | [5 empty] | 0 | Negligible
|  | Suffocation | N/A |  |  |  |  | 0 | Negligible | [5 empty] | 0 | Negligible
|  | Any other as a consequence of the effect caused by the sources of the hazards on the machine or parts of the machine | N/A |  |  |  |  | 0 | Negligible | [5 empty] | 0 | Negligible
| Wind | Burn | N/A |  |  |  |  | 0 | Negligible | [5 empty] | 0 | Negligible
|  | Slight disease | N/A |  |  |  |  | 0 | Negligible | [5 empty] | 0 | Negligible
|  | Slipping or falling | N/A |  |  |  |  | 0 | Negligible | [5 empty] | 0 | Negligible
|  | Suffocation | N/A |  |  |  |  | 0 | Negligible | [5 empty] | 0 | Negligible
|  | Any other as a consequence of the effect caused by the sources of the hazards on the machine or parts of the machine | N/A |  |  |  |  | 0 | Negligible | [5 empty] | 0 | Negligible
| Lack of oxygen | Burn | N/A |  |  |  |  | 0 | Negligible | [5 empty] | 0 | Negligible
|  | Slight disease | N/A |  |  |  |  | 0 | Negligible | [5 empty] | 0 | Negligible
|  | Slipping or falling | N/A |  |  |  |  | 0 | Negligible | [5 empty] | 0 | Negligible
|  | Suffocation | N/A |  |  |  |  | 0 | Negligible | [5 empty] | 0 | Negligible
|  | Any other as a consequence of the effect caused by the sources of the hazards on the machine or parts of the machine | N/A |  |  |  |  | 0 | Negligible | [5 empty] | 0 | Negligible
| Other | Other | N/A |  |  |  |  | 0 | Negligible | [5 empty] | 0 | Negligible
Combined hazards | eg repetitive activity + effort + high environmental temperature | eg dehydration, loss of awareness, heat stroke | N/A |  |  |  |  | 0 | Negligible | [5 empty] | 0 | Negligible
|  |  | N/A |  |  |  |  | 0 | Negligible | [5 empty] | 0 | Negligible
|  |  | N/A |  |  |  |  | 0 | Negligible | [5 empty] | 0 | Negligible
|  |  | N/A |  |  |  |  | 0 | Negligible | [5 empty] | 0 | Negligible
|  |  | N/A |  |  |  |  | 0 | Negligible | [5 empty] | 0 | Negligible
|  |  | N/A |  |  |  |  | 0 | Negligible | [5 empty] | 0 | Negligible
|  |  | N/A |  |  |  |  | 0 | Negligible | [5 empty] | 0 | Negligible
Hazardous situations (tasks)
Phase of machine lifecycle | Tasks | Consequences | Comments | Initial assessment | [5 empty] | Action required | Re-assessment after taking action | [5 empty] | Action required
|  |  |  | LO | FE | DPH | NP | HRN | Risk level |  | LO | FE | DPH | NP | HRN | Risk level
Transport | Lifting | Discomfort, musculoskeletal disorder | Check if safe for one person to lift machine unassisted | 0.033 | 0.5 | 2 | 1 | 0.033 | Negligible | Ergonomic assessment |  |  |  |  | 0 | Negligible
| Loading | N/A | [5 empty] | 0 | Negligible | [5 empty] | 0 | Negligible
| Packing | N/A | [5 empty] | 0 | Negligible | [5 empty] | 0 | Negligible
| Transportation | N/A | [5 empty] | 0 | Negligible | [5 empty] | 0 | Negligible
| Unloading | N/A | [5 empty] | 0 | Negligible | [5 empty] | 0 | Negligible
| Unpacking | N/A | [5 empty] | 0 | Negligible | [5 empty] | 0 | Negligible
| Other tasks | N/A | [5 empty] | 0 | Negligible | [5 empty] | 0 | Negligible
Assembly, installation and commissioning | Preparations for installation (eg foundations, vibration isolators) | N/A | [5 empty] | 0 | Negligible | [5 empty] | 0 | Negligible
| Assembly of the machine | N/A | Supplied fully assembled |  |  |  |  | 0 | Negligible | None |  |  |  |  | 0 | Negligible
| Fixing, anchoring | Potential injury during drilling of holes | Use good working practices | 0.033 | 0.5 | 6 | 1 | 0.099 | Negligible | Use good working practices |  |  |  |  | 0 | Negligible
| Connection to energy supplies (eg electricity, compressed air) | Potential for electric shock and injury from compressed air | Standard mains lead supplied with machine; use good working practices when connecting to air supply | 0.033 | 0.5 | 15 | 1 | 0.2475 | Negligible | Use good working practices |  |  |  |  | 0 | Negligible
| Connecting to disposal system (eg for exhaust gases, waste water) | N/A | [5 empty] | 0 | Negligible | [5 empty] | 0 | Negligible
| Adjustment of the machine and its components | Impact from dancing arm | Supply machine with regulator turned down to minimum; include warning in instructions | 0.033 | 0.5 | 2 | 1 | 0.033 | Negligible | Supply machine with regulator turned down to minimum; include warning in instructions |  |  |  |  | 0 | Negligible
| Fencing | N/A | [5 empty] | 0 | Negligible | [5 empty] | 0 | Negligible
| Feeding, filling, loading of ancillary fluids (eg lubricants, adhesives) | N/A | [5 empty] | 0 | Negligible | [5 empty] | 0 | Negligible
| Testing | N/A | [5 empty] | 0 | Negligible | [5 empty] | 0 | Negligible
| Running the machine without load | N/A | [5 empty] | 0 | Negligible | [5 empty] | 0 | Negligible
| Trials with load or maximum load | N/A | [5 empty] | 0 | Negligible | [5 empty] | 0 | Negligible
| Demonstration | N/A
| Other tasks | N/A | [5 empty] | 0 | Negligible | [5 empty] | 0 | Negligible
Setting, teaching, programming and/or process changeover | Mounting or changing tools, tool-setting | N/A | [5 empty] | 0 | Negligible | [5 empty] | 0 | Negligible
| Adjustment and setting of protective devices and other components | N/A | [5 empty] | 0 | Negligible | [5 empty] | 0 | Negligible
| Adjustment and setting or verification of functional parameters of the machine (eg speed, pressure, force, travel limits) | N/A | [5 empty] | 0 | Negligible | [5 empty] | 0 | Negligible
| Clamping/fastening the workpiece | N/A | [5 empty] | 0 | Negligible | [5 empty] | 0 | Negligible
| Feeding, filling, loading of raw material | N/A | [5 empty] | 0 | Negligible | [5 empty] | 0 | Negligible
| Program verification | N/A | [5 empty] | 0 | Negligible | [5 empty] | 0 | Negligible
| Functional test, trials | N/A | [5 empty] | 0 | Negligible | [5 empty] | 0 | Negligible
| Verification of the final product | N/A
| Other tasks | N/A | [5 empty] | 0 | Negligible | [5 empty] | 0 | Negligible
Operation | Clamping/fastening the workpiece | Cable reel could work loose | Ensure clamp nut is tight | 1 | 5 | 0.5 | 1 | 2.5 | Negligible | None |  |  |  |  | 0 | Negligible
| Feeding, filling, loading of raw material | N/A | [5 empty] | 0 | Negligible | [5 empty] | 0 | Negligible
| Manual loading/unloading | N/A | Max cable drum weight is 5kg |  |  |  |  | 0 | Negligible | None |  |  |  |  | 0 | Negligible
| Operating manual controls | N/A | [5 empty] | 0 | Negligible | [5 empty] | 0 | Negligible
| Driving the machine | N/A | [5 empty] | 0 | Negligible | [5 empty] | 0 | Negligible
| Minor adjustments and setting of functional parameters of the machine (eg speed, pressure, force, travel limits) | N/A | [5 empty] | 0 | Negligible | [5 empty] | 0 | Negligible
| Minor interventions during operation (eg removing waste material, eliminating jams, local cleaning) | N/A | [5 empty] | 0 | Negligible | [5 empty] | 0 | Negligible
| Restarting the machine after stopping/interruption | N/A | [5 empty] | 0 | Negligible | [5 empty] | 0 | Negligible
| Unclamping/unfastening the workpiece | Machine could restart unexpectedly if dancing arm moved from bottom position | Ensure machine is switched off before removing cable drum | 2 | 5 | 2 | 1 | 20 | Low, significant | Install interlocked guarding | 0.033 | 5 | 2 | 1 | 0.33 | Negligible | None
| Control/inspection | N/A | [5 empty] | 0 | Negligible | [5 empty] | 0 | Negligible
| Supervision | N/A | [5 empty] | 0 | Negligible | [5 empty] | 0 | Negligible
| Verification of the final product | N/A | [5 empty] | 0 | Negligible | [5 empty] | 0 | Negligible
| Other tasks | N/A | [5 empty] | 0 | Negligible | [5 empty] | 0 | Negligible
Cleaning and maintenance | Adjustments | N/A | [5 empty] | 0 | Negligible | [5 empty] | 0 | Negligible
| Cleaning, disinfection | N/A | [5 empty] | 0 | Negligible | [5 empty] | 0 | Negligible
| Dismantling/removal of parts, components, devices of the machine | N/A | [5 empty] | 0 | Negligible | [5 empty] | 0 | Negligible
| Housekeeping | N/A | [5 empty] | 0 | Negligible | [5 empty] | 0 | Negligible
| Isolation and energy dissipation | N/A | [5 empty] | 0 | Negligible | [5 empty] | 0 | Negligible
| Lubrication | N/A | [5 empty] | 0 | Negligible | [5 empty] | 0 | Negligible
| Replacement of tools | N/A | [5 empty] | 0 | Negligible | [5 empty] | 0 | Negligible
| Replacement of worn or damaged parts | N/A | All components specified to last the lifetime of the machine |  |  |  |  | 0 | Negligible | None |  |  |  |  | 0 | Negligible
| Resetting | N/A | [5 empty] | 0 | Negligible | [5 empty] | 0 | Negligible
| Removal and disposal of spent fluids | N/A | [5 empty] | 0 | Negligible | [5 empty] | 0 | Negligible
| Restoring fluid levels | N/A | [5 empty] | 0 | Negligible | [5 empty] | 0 | Negligible
| Verification of parts, components, devices of the machine | N/A | [5 empty] | 0 | Negligible | [5 empty] | 0 | Negligible
| Other tasks | N/A | [5 empty] | 0 | Negligible | [5 empty] | 0 | Negligible
Fault-finding/trouble-shooting | Adjustments | N/A | [5 empty] | 0 | Negligible | [5 empty] | 0 | Negligible
| Dismantling/removal of parts, components, devices of the machine | Hazards from electrical and pneumatic energy | Ensure machine is isolated from energy supplies before dismantling | 2 | 0.5 | 15 | 1 | 15 | Low, significant | Warnings on machine and in instructions; competence of technician | 0.033 | 0.5 | 15 | 1 | 0.2475 | Negligible | None
| Fault-finding | N/A | [5 empty] | 0 | Negligible | [5 empty] | 0 | Negligible
| Isolation and energy dissipation | N/A | [5 empty] | 0 | Negligible | [5 empty] | 0 | Negligible
| Recovering from control and protective devices failure | N/A | [5 empty] | 0 | Negligible | [5 empty] | 0 | Negligible
| Recovering from jam | Machine could restart unexpectedly | Ensure machine is isolated from energy supplies before attempting to clear jam | 2 | 1 | 2 | 1 | 4 | Negligible | Warnings on machine and in instructions |  |  |  |  | 0 | Negligible
| Repairing | Hazards from electrical and pneumatic energy | Ensure machine is isolated from energy supplies before dismantling | 2 | 0.5 | 15 | 1 | 15 | Low, significant | Warnings on machine and in instructions; competence of technician | 0.033 | 0.5 | 15 | 1 | 0.2475 | Negligible | None
| Replacement of parts, components, devices of the machine | Hazards from electrical and pneumatic energy | Ensure machine is isolated from energy supplies before dismantling | 2 | 0.5 | 15 | 1 | 15 | Low, significant | Warnings on machine and in instructions; competence of technician | 0.033 | 0.5 | 15 | 1 | 0.2475 | Negligible | None
| Rescue of trapped persons | N/A | [5 empty] | 0 | Negligible | [5 empty] | 0 | Negligible
| Resetting | N/A | [5 empty] | 0 | Negligible | [5 empty] | 0 | Negligible
| Verification of parts, components, devices of the machine | N/A
| Other tasks | N/A | [5 empty] | 0 | Negligible | [5 empty] | 0 | Negligible
Dismantling and disabling | Disconnection and energy dissipation | Hazards from electrical and pneumatic energy | Ensure machine is isolated from energy supplies before dismantling | 2 | 0.5 | 15 | 1 | 15 | Low, significant | Warnings on machine and in instructions; competence of technician | 0.033 | 0.5 | 15 | 1 | 0.2475 | Negligible | None
| Dismantling | N/A | [5 empty] | 0 | Negligible | [5 empty] | 0 | Negligible
| Removal and disposal of spent fluids | N/A | [5 empty] | 0 | Negligible | [5 empty] | 0 | Negligible
| Lifting | Discomfort, musculoskeletal disorder | Check if safe for one person to lift machine unassisted | 0.033 | 0.5 | 2 | 1 | 0.033 | Negligible | Ergonomic assessment |  |  |  |  | 0 | Negligible
| Loading | N/A | [5 empty] | 0 | Negligible | [5 empty] | 0 | Negligible
| Packing | N/A | [5 empty] | 0 | Negligible | [5 empty] | 0 | Negligible
| Transportation | N/A | [5 empty] | 0 | Negligible | [5 empty] | 0 | Negligible
| Unloading | N/A | [5 empty] | 0 | Negligible | [5 empty] | 0 | Negligible
| Other tasks | N/A | [5 empty] | 0 | Negligible | [5 empty] | 0 | Negligible
Hazardous events
Origin related to | Hazardous event | Consequences | Comments | Initial assessment | [5 empty] | Action required | Re-assessment after taking action | [5 empty] | Action required
|  |  |  | LO | FE | DPH | NP | HRN | Risk level |  | LO | FE | DPH | NP | HRN | Risk level
Shape and/or superficial finishing of accessible parts of the machine | Contact with rough surfaces |  | See above |  |  |  |  | 0 | Negligible | [5 empty] | 0 | Negligible
| Contact with sharp edges and corners, protruding parts |  | See above |  |  |  |  | 0 | Negligible | [5 empty] | 0 | Negligible
Moving parts of the machine | Contact with moving parts |  | See above |  |  |  |  | 0 | Negligible | [5 empty] | 0 | Negligible
| Contact with rotating open ends | N/A | [5 empty] | 0 | Negligible | [5 empty] | 0 | Negligible
Kinetic energy and/or potential energy (gravity) of the machine, parts of the machine, tools and materials used, processed or handled | Falling or ejection of objects | Crushing or impact from cable drum if it works loose | See above |  |  |  |  | 0 | Negligible | [5 empty] | 0 | Negligible
Stability of the machine and/or parts of the machine | Loss of stability |  | See above |  |  |  |  | 0 | Negligible | [5 empty] | 0 | Negligible
Mechanical stiffness/strength of parts of the machine, tools, etc | Deflection or break-up during operation | N/A | [5 empty] | 0 | Negligible | [5 empty] | 0 | Negligible
Pneumatic and hydraulic equipment | Displacement of moving elements |  | See above |  |  |  |  | 0 | Negligible | [5 empty] | 0 | Negligible
| Projection of high-pressure fluids |  | See above |  |  |  |  | 0 | Negligible | [5 empty] | 0 | Negligible
| Uncontrolled movements |  | See above |  |  |  |  | 0 | Negligible | [5 empty] | 0 | Negligible
Electrical equipment | Direct contact |  | See above |  |  |  |  | 0 | Negligible | [5 empty] | 0 | Negligible
| Disruptive discharge |  | See above |  |  |  |  | 0 | Negligible | [5 empty] | 0 | Negligible
| Electric arc | N/A | [5 empty] | 0 | Negligible | [5 empty] | 0 | Negligible
| Fire | N/A | [5 empty] | 0 | Negligible | [5 empty] | 0 | Negligible
| Indirect contact | N/A | [5 empty] | 0 | Negligible | [5 empty] | 0 | Negligible
| Short-circuit |  | See above |  |  |  |  | 0 | Negligible | [5 empty] | 0 | Negligible
Control system | Dropping or ejection of a moving parts of the machine or of a workpiece clamped by the machine | Crushing or impact from cable drum if it works loose | See above |  |  |  |  | 0 | Negligible | [5 empty] | 0 | Negligible
| Failure to stop moving parts | Machine could fail to stop if control circuit is faulty |  | 0.033 | 5 | 2 | 1 | 0.33 | Negligible | Design control circuits to appropriate standards |  |  |  |  | 0 | Negligible
| Machine action resulting from inhibition (defeating or failure) of protective devices | N/A | [5 empty] | 0 | Negligible | [5 empty] | 0 | Negligible
| Uncontrolled movements (including speed changes) | N/A | [5 empty] | 0 | Negligible | [5 empty] | 0 | Negligible
| Unintended/unexpected start-up | Machine could start unexpectedly if control circuit is faulty | [5 empty] | 0 | Negligible | [5 empty] | 0 | Negligible
| Other hazardous events due to failure(s) or poor design of the control system | N/A | [5 empty] | 0 | Negligible | [5 empty] | 0 | Negligible
Materials and substances or physical factors (temperature, noise, vibration, radiation and environment) | Contact with objects with high or low temperature | N/A | [5 empty] | 0 | Negligible | [5 empty] | 0 | Negligible
| Emission of a substance that can be hazardous | N/A | [5 empty] | 0 | Negligible | [5 empty] | 0 | Negligible
| Emission of a level of noise that can be hazardous |  | See above |  |  |  |  | 0 | Negligible | [5 empty] | 0 | Negligible
| Emission of a level of noise that can interfere with a speech communication or with acoustic signals |  | See above |  |  |  |  | 0 | Negligible | [5 empty] | 0 | Negligible
| Emission of a level of vibration that can be hazardous |  | See above |  |  |  |  | 0 | Negligible | [5 empty] | 0 | Negligible
| Emission of radiation fields that can be hazardous | N/A | [5 empty] | 0 | Negligible | [5 empty] | 0 | Negligible
| Harsh environmental conditions | N/A | [5 empty] | 0 | Negligible | [5 empty] | 0 | Negligible
Workstation and/or work process design | Excessive effort | N/A | [5 empty] | 0 | Negligible | [5 empty] | 0 | Negligible
| Human errors/misbehaviour (unintentional and/or deliberately induced by the design) | N/A | [5 empty] | 0 | Negligible | [5 empty] | 0 | Negligible
| Loss of direct visibility of the working area | N/A | [5 empty] | 0 | Negligible | [5 empty] | 0 | Negligible
| Painful and/or tiring postures | N/A | [5 empty] | 0 | Negligible | [5 empty] | 0 | Negligible
| Repetitive handling at high frequency | N/A | [5 empty] | 0 | Negligible | [5 empty] | 0 | Negligible
Other | Other events | N/A | [5 empty] | 0 | Negligible | [5 empty] | 0 | Negligible